## Information
Estimating and reducing dissipative losses in thermal spray: A parametrized material flow analysis approach
This file contains the input data for the model used to estimate the dissipative losses in thermal spray applications and suggesting material efficiency strategies to reduce them
The python code for the model can be found here: https://github.com/mohamadkaddoura/DLiTS
The content of each sheet is explained below:
efficiencies
This sheet contains the parameters used to calculate the dissipative losses (for each application and each scenario)
The losses are calculated based on the included formulas, and the results are organized in the sheets 'MFA SX' to be read by the model
uncertainty
This sheet contains the uncertainties associated with the parameters affecting dissipative losses
MFA S0-S6
This sheets contain the results from the sheet 'efficiencies' transposed and seperated to be read by the model
The dissipative losses are in kg dissipated material per life cycle stage
dynamic
This sheet contains the characteristics of the components that are used for the dynamic model.
Those are the product the component is used in, lifetime of the products (in years), lifetime of the component (in years), maintenance intervals (in years), dissipation during each coating cycle (in kg dissipated / kg coated) and dissipation during one use phase (in kg dissipated / kg coated).
inventory
This sheet contains the amount of coating maerial needed per component (in g / component)
large scale
This sheet contains the energy and transportation demands from the IEA ETP 2017, converted to TW capacity installed for energy technologies and number of items (in millions) for vehicles and aircrafts
impacts
This sheet contains the impact of material production, extracted from ecoinvent 3.8 (using the IMPACT World+ 2.0).
The units used are kgCO2eq/kg for climate change, PDF.m2.yr/kg for ecosystem quality and DALY/kg for human health

## efficiencies
| Em1 | Em2 | Em3 | Ep | Epo | Edth | Edta | Edpp | Rc | Rf | Rtf | Rw | LTc | LTp | Im | RRc | RRm | RReol | Fm | Lm | Fp |  | Fm | Lm | Fp |  | Fm | Lm | Fp |  | Fpo | Lpo |  | Lcoat | [6 empty] | Leol,main |  | Leol |  | in | out | checksum
Aircraft engine | 0.9 | 0.738 |  | 1 | 0.95 | 0.4 | 0.8 | 0.75 | 1 | 1 | 1 | 0.05 | 6 | 30 | 3 | 0 | 0 | 0 | 4.8246 | 0.53606 | 6.1404 | 0 | 28.0702 | 9.9653 | 37.7193 | 0 |  |  |  |  | 4.1667 | 0.2193 | 1 | 3.1667 | 0 | 37.5 | 1.9737 | 9 | 28.5 | 0 | 5 | 0 | 5 | 0 | 54.361 | 54.361 | 0
S1 | 0.9 | 0.738 |  | 1 | 0.95 | 0.4 | 0.8 | 0.75 | 1 | 1 | 1 | 0.05 | 6 | 30 | 3 | 0.9 | 0 | 0 | 4.8246 | 0.53606 | 6.1404 | 0 | 28.0702 | 9.9653 | 37.7193 | 0 |  |  |  |  | 4.1667 | 0.2193 | 1 | 0.31667 | 2.85 | 37.5 | 1.9737 | 9 | 2.85 | 25.65 | 5 | 0 | 5 | 0 | 54.361 | 54.361 | 0
S2 | 0.9 | 0.738 |  | 1 | 0.95 | 0.6 | 0.87 | 0.9 | 1 | 1 | 1 | 0.05 | 6 | 30 | 3 | 0 | 0 | 0 | 2.4647 | 0.27385 | 3.1368 | 0 | 14.3398 | 5.0908 | 19.2691 | 0 |  |  |  |  | 2.1286 | 0.11203 | 1 | 1.1286 | 0 | 19.1571 | 1.0083 | 9 | 10.1571 | 0 | 5 | 0 | 5 | 0 | 27.7706 | 27.7706 | 0
S3 | 0.9 | 0.738 |  | 1 | 0.95 | 0.4 | 0.8 | 0.75 | 1 | 1 | 1 | 0.05 | 6 | 30 | 6 | 0 | 0 | 0 | 2.4123 | 0.26803 | 3.0702 | 0 | 14.0351 | 4.9826 | 18.8596 | 0 |  |  |  |  | 4.1667 | 0.2193 | 1 | 3.1667 | 0 | 16.6667 | 0.87719 | 4 | 12.6667 | 0 | 0 | 0 | 5 | 0 | 27.1805 | 27.1805 | 0
S4 | 0.9 | 0.738 |  | 1 | 0.95 | 0.4 | 0.8 | 0.75 | 1 | 1 | 1 | 0.05 | 6 | 30 | 3 | 0 | 0.8 | 0 | 4.8246 | 0.53606 | 6.1404 | 0 | 28.0702 | 9.9653 | 37.7193 | 0 |  |  |  |  | 4.1667 | 0.2193 | 1 | 3.1667 | 0 | 37.5 | 1.9737 | 9 | 28.5 | 0 | 1 | 4 | 5 | 0 | 54.361 | 54.361 | 0
S5 | 0.9 | 0.738 |  | 1 | 0.95 | 0.4 | 0.8 | 0.75 | 1 | 1 | 1 | 0.05 | 6 | 30 | 3 | 0 | 0 | 0.5 | 4.8246 | 0.53606 | 6.1404 | 0 | 28.0702 | 9.9653 | 37.7193 | 0 |  |  |  |  | 4.1667 | 0.2193 | 1 | 3.1667 | 0 | 37.5 | 1.9737 | 9 | 28.5 | 0 | 5 | 0 | 2.5 | 2.5 | 54.361 | 54.361 | 0
S6 | 0.9 | 0.738 |  | 1 | 0.95 | 0.6 | 0.87 | 0.9 | 1 | 1 | 1 | 0.05 | 6 | 30 | 6 | 0.9 | 0.8 | 0.5 | 1.2323 | 0.13693 | 1.5684 | 0 | 7.1699 | 2.5454 | 9.6346 | 0 |  |  |  |  | 2.1286 | 0.11203 | 1 | 0.11286 | 1.0157 | 8.5143 | 0.44812 | 4 | 0.45143 | 4.0628 | 0 | 0 | 2.5 | 2.5 | 13.8853 | 13.8853 | 0
Gas turbine | 0.9 | 0.738 |  | 1 | 0.95 | 0.5 | 1 | 0.75 | 1 | 1 | 1 | 0 | 4 | 20 | 1 | 0 | 0 | 0 | 6.1754 | 0.68616 | 7.8596 | 0 | 35.9298 | 12.7556 | 48.2807 | 0 |  |  |  |  | 2.6667 | 0.14035 | 1 | 1.6667 | 0 | 50.6667 | 2.6667 | 19 | 31.6667 | 0 | 15 | 0 | 5 | 0 | 69.5821 | 69.5821 | 0
S1 | 0.9 | 0.738 |  | 1 | 0.95 | 0.5 | 1 | 0.75 | 1 | 1 | 1 | 0 | 4 | 20 | 1 | 0.9 | 0 | 0 | 6.1754 | 0.68616 | 7.8596 | 0 | 35.9298 | 12.7556 | 48.2807 | 0 |  |  |  |  | 2.6667 | 0.14035 | 1 | 0.16667 | 1.5 | 50.6667 | 2.6667 | 19 | 3.1667 | 28.5 | 15 | 0 | 5 | 0 | 69.5821 | 69.5821 | 0
S2 | 0.9 | 0.738 |  | 1 | 0.95 | 0.6 | 1 | 0.9 | 1 | 1 | 1 | 0 | 4 | 20 | 1 | 0 | 0 | 0 | 4.2885 | 0.4765 | 5.4581 | 0 | 24.9513 | 8.858 | 33.5283 | 0 |  |  |  |  | 1.8519 | 0.097466 | 1 | 0.85185 | 0 | 35.1852 | 1.8519 | 19 | 16.1852 | 0 | 15 | 0 | 5 | 0 | 48.3209 | 48.3209 | 0
S3 | 0.9 | 0.738 |  | 1 | 0.95 | 0.5 | 1 | 0.75 | 1 | 1 | 1 | 0 | 4 | 20 | 2 | 0 | 0 | 0 | 3.0877 | 0.34308 | 3.9298 | 0 | 17.9649 | 6.3778 | 24.1404 | 0 |  |  |  |  | 2.6667 | 0.14035 | 1 | 1.6667 | 0 | 24 | 1.2632 | 9 | 15 | 0 | 5 | 0 | 5 | 0 | 34.791 | 34.791 | 0
S4 | 0.9 | 0.738 |  | 1 | 0.95 | 0.5 | 1 | 0.75 | 1 | 1 | 1 | 0 | 4 | 20 | 1 | 0 | 0.8 | 0 | 6.1754 | 0.68616 | 7.8596 | 0 | 35.9298 | 12.7556 | 48.2807 | 0 |  |  |  |  | 2.6667 | 0.14035 | 1 | 1.6667 | 0 | 50.6667 | 2.6667 | 19 | 31.6667 | 0 | 3 | 12 | 5 | 0 | 69.5821 | 69.5821 | 0
S5 | 0.9 | 0.738 |  | 1 | 0.95 | 0.5 | 1 | 0.75 | 1 | 1 | 1 | 0 | 4 | 20 | 1 | 0 | 0 | 0.5 | 6.1754 | 0.68616 | 7.8596 | 0 | 35.9298 | 12.7556 | 48.2807 | 0 |  |  |  |  | 2.6667 | 0.14035 | 1 | 1.6667 | 0 | 50.6667 | 2.6667 | 19 | 31.6667 | 0 | 15 | 0 | 2.5 | 2.5 | 69.5821 | 69.5821 | 0
S6 | 0.9 | 0.738 |  | 1 | 0.95 | 0.6 | 1 | 0.9 | 1 | 1 | 1 | 0 | 4 | 20 | 2 | 0.9 | 0.8 | 0.5 | 2.1442 | 0.23825 | 2.729 | 0 | 12.4756 | 4.429 | 16.7641 | 0 |  |  |  |  | 1.8519 | 0.097466 | 1 | 0.085185 | 0.76667 | 16.6667 | 0.87719 | 9 | 0.76667 | 6.9 | 1 | 4 | 2.5 | 2.5 | 24.1604 | 24.1604 | 0
Landing gear | 0.657 | 0.495 | 0.594 | 1 | 0.95 | 0.4 | 0.8 | 0.75 | 1 | 1 | 1 | 0 | 30 | 30 | 15 | 0 | 0 | 0 | 7.193 | 3.7552 | 7.193 | 0 | 0.87719 | 0.89491 | 0.87719 | 0 | 0.35088 | 0.23983 | 0.35088 | 0 | 4.1667 | 0.2193 | 1 | 3.1667 | 0 | 4.1667 | 0.2193 | 1 | 3.1667 | 0 | 1 | 0 | 1 | 0 | 13.9017 | 13.9017 | 0
S1 | 0.657 | 0.495 | 0.594 | 1 | 0.95 | 0.4 | 0.8 | 0.75 | 1 | 1 | 1 | 0 | 30 | 30 | 15 | 0.9 | 0 | 0 | 7.193 | 3.7552 | 7.193 | 0 | 0.87719 | 0.89491 | 0.87719 | 0 | 0.35088 | 0.23983 | 0.35088 | 0 | 4.1667 | 0.2193 | 1 | 0.31667 | 2.85 | 4.1667 | 0.2193 | 1 | 0.31667 | 2.85 | 1 | 0 | 1 | 0 | 13.9017 | 13.9017 | 0
S2 | 0.657 | 0.495 | 0.594 | 1 | 0.95 | 0.6 | 0.87 | 0.9 | 1 | 1 | 1 | 0 | 30 | 30 | 15 | 0 | 0 | 0 | 3.6746 | 1.9184 | 3.6746 | 0 | 0.44812 | 0.45717 | 0.44812 | 0 | 0.17925 | 0.12252 | 0.17925 | 0 | 2.1286 | 0.11203 | 1 | 1.1286 | 0 | 2.1286 | 0.11203 | 1 | 1.1286 | 0 | 1 | 0 | 1 | 0 | 7.1018 | 7.1018 | 0
S3 | 0.657 | 0.495 | 0.594 | 1 | 0.95 | 0.4 | 0.8 | 0.75 | 1 | 1 | 1 | 0 | 30 | 30 | 30 | 0 | 0 | 0 | 3.5965 | 1.8776 | 3.5965 | 0 | 0.4386 | 0.44746 | 0.4386 | 0 | 0.17544 | 0.11991 | 0.17544 | 0 | 4.1667 | 0.2193 | 1 | 3.1667 | 0 | 0 | 0 | 0 | 0 | 0 | 0 | 0 | 1 | 0 | 6.9509 | 6.9509 | 0
S4 | 0.657 | 0.495 | 0.594 | 1 | 0.95 | 0.4 | 0.8 | 0.75 | 1 | 1 | 1 | 0 | 30 | 30 | 15 | 0 | 0.8 | 0 | 7.193 | 3.7552 | 7.193 | 0 | 0.87719 | 0.89491 | 0.87719 | 0 | 0.35088 | 0.23983 | 0.35088 | 0 | 4.1667 | 0.2193 | 1 | 3.1667 | 0 | 4.1667 | 0.2193 | 1 | 3.1667 | 0 | 0.2 | 0.8 | 1 | 0 | 13.9017 | 13.9017 | 0
S5 | 0.657 | 0.495 | 0.594 | 1 | 0.95 | 0.4 | 0.8 | 0.75 | 1 | 1 | 1 | 0 | 30 | 30 | 15 | 0 | 0 | 0.5 | 7.193 | 3.7552 | 7.193 | 0 | 0.87719 | 0.89491 | 0.87719 | 0 | 0.35088 | 0.23983 | 0.35088 | 0 | 4.1667 | 0.2193 | 1 | 3.1667 | 0 | 4.1667 | 0.2193 | 1 | 3.1667 | 0 | 1 | 0 | 0.5 | 0.5 | 13.9017 | 13.9017 | 0
S6 | 0.657 | 0.495 | 0.594 | 1 | 0.95 | 0.6 | 0.87 | 0.9 | 1 | 1 | 1 | 0 | 30 | 30 | 30 | 0.9 | 0.8 | 0.5 | 1.8373 | 0.95919 | 1.8373 | 0 | 0.22406 | 0.22859 | 0.22406 | 0 | 0.089624 | 0.061258 | 0.089624 | 0 | 2.1286 | 0.11203 | 1 | 0.11286 | 1.0157 | 0 | 0 | 0 | 0 | 0 | 0 | 0 | 0.5 | 0.5 | 3.5509 | 3.5509 | 0
Biomass boiler | 0.711 | 0.768 | 0.594 | 1 | 0.95 | 0.4 | 1 | 0.75 | 1 | 1 | 1 | 0 | 15 | 15 | 3 | 0 | 0 | 0 | 14.0351 | 5.7048 | 14.0351 | 0 | 0.17544 | 0.052997 | 0.17544 | 0 | 3.3333 | 2.2783 | 3.3333 | 0 | 3.3333 | 0.17544 | 1 | 2.3333 | 0 | 13.3333 | 0.70175 | 4 | 9.3333 | 0 | 4 | 0 | 1 | 0 | 25.58 | 25.58 | 0
S1 | 0.711 | 0.768 | 0.594 | 1 | 0.95 | 0.4 | 1 | 0.75 | 1 | 1 | 1 | 0 | 15 | 15 | 3 | 0.9 | 0 | 0 | 14.0351 | 5.7048 | 14.0351 | 0 | 0.17544 | 0.052997 | 0.17544 | 0 | 3.3333 | 2.2783 | 3.3333 | 0 | 3.3333 | 0.17544 | 1 | 0.23333 | 2.1 | 13.3333 | 0.70175 | 4 | 0.93333 | 8.4 | 4 | 0 | 1 | 0 | 25.58 | 25.58 | 0
S2 | 0.711 | 0.768 | 0.594 | 1 | 0.95 | 0.6 | 1 | 0.9 | 1 | 1 | 1 | 0 | 15 | 15 | 3 | 0 | 0 | 0 | 7.7973 | 3.1694 | 7.7973 | 0 | 0.097466 | 0.029443 | 0.097466 | 0 | 1.8519 | 1.2657 | 1.8519 | 0 | 1.8519 | 0.097466 | 1 | 0.85185 | 0 | 7.4074 | 0.38986 | 4 | 3.4074 | 0 | 4 | 0 | 1 | 0 | 14.2111 | 14.2111 | 0
S3 | 0.711 | 0.768 | 0.594 | 1 | 0.95 | 0.4 | 1 | 0.75 | 1 | 1 | 1 | 0 | 15 | 15 | 5 | 0 | 0 | 0 | 8.4211 | 3.4229 | 8.4211 | 0 | 0.10526 | 0.031798 | 0.10526 | 0 | 2 | 1.367 | 2 | 0 | 3.3333 | 0.17544 | 1 | 2.3333 | 0 | 6.6667 | 0.35088 | 2 | 4.6667 | 0 | 2 | 0 | 1 | 0 | 15.348 | 15.348 | 0
S4 | 0.711 | 0.768 | 0.594 | 1 | 0.95 | 0.4 | 1 | 0.75 | 1 | 1 | 1 | 0 | 15 | 15 | 3 | 0 | 0.8 | 0 | 14.0351 | 5.7048 | 14.0351 | 0 | 0.17544 | 0.052997 | 0.17544 | 0 | 3.3333 | 2.2783 | 3.3333 | 0 | 3.3333 | 0.17544 | 1 | 2.3333 | 0 | 13.3333 | 0.70175 | 4 | 9.3333 | 0 | 0.8 | 3.2 | 1 | 0 | 25.58 | 25.58 | 0
S5 | 0.711 | 0.768 | 0.594 | 1 | 0.95 | 0.4 | 1 | 0.75 | 1 | 1 | 1 | 0 | 15 | 15 | 3 | 0 | 0 | 0.5 | 14.0351 | 5.7048 | 14.0351 | 0 | 0.17544 | 0.052997 | 0.17544 | 0 | 3.3333 | 2.2783 | 3.3333 | 0 | 3.3333 | 0.17544 | 1 | 2.3333 | 0 | 13.3333 | 0.70175 | 4 | 9.3333 | 0 | 4 | 0 | 0.5 | 0.5 | 25.58 | 25.58 | 0
S6 | 0.711 | 0.768 | 0.594 | 1 | 0.95 | 0.6 | 1 | 0.9 | 1 | 1 | 1 | 0 | 15 | 15 | 5 | 0.9 | 0.8 | 0.5 | 4.6784 | 1.9016 | 4.6784 | 0 | 0.05848 | 0.017666 | 0.05848 | 0 | 1.1111 | 0.75945 | 1.1111 | 0 | 1.8519 | 0.097466 | 1 | 0.085185 | 0.76667 | 3.7037 | 0.19493 | 2 | 0.17037 | 1.5333 | 0.4 | 1.6 | 0.5 | 0.5 | 8.5267 | 8.5267 | 0
Hydro blades | 0.657 | 0.495 | 0.594 | 1 | 0.95 | 0.4 | 0.8 | 0.75 | 1 | 1 | 1 | 0 | 20 | 50 | 10 | 0 | 0 | 0 | 17.9825 | 9.3881 | 17.9825 | 0 | 2.193 | 2.2373 | 2.193 | 0 | 0.87719 | 0.59956 | 0.87719 | 0 | 4.1667 | 0.2193 | 1 | 3.1667 | 0 | 16.6667 | 0.87719 | 4 | 12.6667 | 0 | 3 | 0 | 2 | 0 | 34.7543 | 34.7543 | 0
S1 | 0.657 | 0.495 | 0.594 | 1 | 0.95 | 0.4 | 0.8 | 0.75 | 1 | 1 | 1 | 0 | 20 | 50 | 10 | 0.9 | 0 | 0 | 17.9825 | 9.3881 | 17.9825 | 0 | 2.193 | 2.2373 | 2.193 | 0 | 0.87719 | 0.59956 | 0.87719 | 0 | 4.1667 | 0.2193 | 1 | 0.31667 | 2.85 | 16.6667 | 0.87719 | 4 | 1.2667 | 11.4 | 3 | 0 | 2 | 0 | 34.7543 | 34.7543 | 0
S2 | 0.657 | 0.495 | 0.594 | 1 | 0.95 | 0.6 | 0.87 | 0.9 | 1 | 1 | 1 | 0 | 20 | 50 | 10 | 0 | 0 | 0 | 9.1864 | 4.796 | 9.1864 | 0 | 1.1203 | 1.1429 | 1.1203 | 0 | 0.44812 | 0.30629 | 0.44812 | 0 | 2.1286 | 0.11203 | 1 | 1.1286 | 0 | 8.5143 | 0.44812 | 4 | 4.5143 | 0 | 3 | 0 | 2 | 0 | 17.7545 | 17.7545 | 0
S3 | 0.657 | 0.495 | 0.594 | 1 | 0.95 | 0.4 | 0.8 | 0.75 | 1 | 1 | 1 | 0 | 20 | 50 | 20 | 0 | 0 | 0 | 8.9912 | 4.6941 | 8.9912 | 0 | 1.0965 | 1.1186 | 1.0965 | 0 | 0.4386 | 0.29978 | 0.4386 | 0 | 4.1667 | 0.2193 | 1 | 3.1667 | 0 | 6.25 | 0.32895 | 1.5 | 4.75 | 0 | 0.5 | 0 | 2 | 0 | 17.3772 | 17.3772 | 0
S4 | 0.657 | 0.495 | 0.594 | 1 | 0.95 | 0.4 | 0.8 | 0.75 | 1 | 1 | 1 | 0 | 20 | 50 | 10 | 0 | 0.8 | 0 | 17.9825 | 9.3881 | 17.9825 | 0 | 2.193 | 2.2373 | 2.193 | 0 | 0.87719 | 0.59956 | 0.87719 | 0 | 4.1667 | 0.2193 | 1 | 3.1667 | 0 | 16.6667 | 0.87719 | 4 | 12.6667 | 0 | 0.6 | 2.4 | 2 | 0 | 34.7543 | 34.7543 | 0
S5 | 0.657 | 0.495 | 0.594 | 1 | 0.95 | 0.4 | 0.8 | 0.75 | 1 | 1 | 1 | 0 | 20 | 50 | 10 | 0 | 0 | 0.5 | 17.9825 | 9.3881 | 17.9825 | 0 | 2.193 | 2.2373 | 2.193 | 0 | 0.87719 | 0.59956 | 0.87719 | 0 | 4.1667 | 0.2193 | 1 | 3.1667 | 0 | 16.6667 | 0.87719 | 4 | 12.6667 | 0 | 3 | 0 | 1 | 1 | 34.7543 | 34.7543 | 0
S6 | 0.657 | 0.495 | 0.594 | 1 | 0.95 | 0.6 | 0.87 | 0.9 | 1 | 1 | 1 | 0 | 20 | 50 | 20 | 0.9 | 0.8 | 0.5 | 4.5932 | 2.398 | 4.5932 | 0 | 0.56015 | 0.57146 | 0.56015 | 0 | 0.22406 | 0.15315 | 0.22406 | 0 | 2.1286 | 0.11203 | 1 | 0.11286 | 1.0157 | 3.1928 | 0.16804 | 1.5 | 0.16928 | 1.5236 | 0.1 | 0.4 | 1 | 1 | 8.8772 | 8.8772 | 0
Piston Rings | 0.589 |  |  | 1 | 0.95 | 0.4 | 0.6 | 0.75 | 1 | 1 | 1 | 0 | 15 | 15 | 15 | 0 | 0 | 0 | 5.848 | 4.0807 | 5.848 | 0 | [8 empty] | 5.5556 | 0.2924 | 1 | 4.5556 | 0 | 0 | 0 | 0 | 0 | 0 | 0 | 0 | 1 | 0 | 9.9286 | 9.9286 | 0
S1 | 0.589 |  |  | 1 | 0.95 | 0.4 | 0.6 | 0.75 | 1 | 1 | 1 | 0 | 15 | 15 | 15 | 0.9 | 0 | 0 | 5.848 | 4.0807 | 5.848 | 0 | [8 empty] | 5.5556 | 0.2924 | 1 | 0.45556 | 4.1 | 0 | 0 | 0 | 0 | 0 | 0 | 0 | 1 | 0 | 9.9286 | 9.9286 | 0
S2 | 0.589 |  |  | 1 | 0.95 | 0.6 | 0.73 | 0.9 | 1 | 1 | 1 | 0 | 15 | 15 | 15 | 0 | 0 | 0 | 2.6703 | 1.8633 | 2.6703 | 0 | [8 empty] | 2.5368 | 0.13351 | 1 | 1.5368 | 0 | 0 | 0 | 0 | 0 | 0 | 0 | 0 | 1 | 0 | 4.5336 | 4.5336 | 0
S3 | 0.589 |  |  | 1 | 0.95 | 0.4 | 0.6 | 0.75 | 1 | 1 | 1 | 0 | 15 | 15 | 15 | 0 | 0 | 0 | 5.848 | 4.0807 | 5.848 | 0 | [8 empty] | 5.5556 | 0.2924 | 1 | 4.5556 | 0 | 0 | 0 | 0 | 0 | 0 | 0 | 0 | 1 | 0 | 9.9286 | 9.9286 | 0
S4 | 0.589 |  |  | 1 | 0.95 | 0.4 | 0.6 | 0.75 | 1 | 1 | 1 | 0 | 15 | 15 | 15 | 0 | 0.8 | 0 | 5.848 | 4.0807 | 5.848 | 0 | [8 empty] | 5.5556 | 0.2924 | 1 | 4.5556 | 0 | 0 | 0 | 0 | 0 | 0 | 0 | 0 | 1 | 0 | 9.9286 | 9.9286 | 0
S5 | 0.589 |  |  | 1 | 0.95 | 0.4 | 0.6 | 0.75 | 1 | 1 | 1 | 0 | 15 | 15 | 15 | 0 | 0 | 0.5 | 5.848 | 4.0807 | 5.848 | 0 | [8 empty] | 5.5556 | 0.2924 | 1 | 4.5556 | 0 | 0 | 0 | 0 | 0 | 0 | 0 | 0 | 0.5 | 0.5 | 9.9286 | 9.9286 | 0
S6 | 0.589 |  |  | 1 | 0.95 | 0.6 | 0.73 | 0.9 | 1 | 1 | 1 | 0 | 15 | 15 | 15 | 0.9 | 0.8 | 0.5 | 2.6703 | 1.8633 | 2.6703 | 0 | [8 empty] | 2.5368 | 0.13351 | 1 | 0.15368 | 1.3831 | 0 | 0 | 0 | 0 | 0 | 0 | 0 | 0.5 | 0.5 | 4.5336 | 4.5336 | 0
Pistons | 0.711 | 0.768 | 0.594 | 1 | 0.95 | 0.4 | 0.6 | 0.75 | 1 | 1 | 1 | 0 | 15 | 15 | 15 | 0 | 0 | 0 | 4.6784 | 1.9016 | 4.6784 | 0 | 0.05848 | 0.017666 | 0.05848 | 0 | 1.1111 | 0.75945 | 1.1111 | 0 | 5.5556 | 0.2924 | 1 | 4.5556 | 0 | 0 | 0 | 0 | 0 | 0 | 0 | 0 | 1 | 0 | 8.5267 | 8.5267 | 0
S1 | 0.711 | 0.768 | 0.594 | 1 | 0.95 | 0.4 | 0.6 | 0.75 | 1 | 1 | 1 | 0 | 15 | 15 | 15 | 0.9 | 0 | 0 | 4.6784 | 1.9016 | 4.6784 | 0 | 0.05848 | 0.017666 | 0.05848 | 0 | 1.1111 | 0.75945 | 1.1111 | 0 | 5.5556 | 0.2924 | 1 | 0.45556 | 4.1 | 0 | 0 | 0 | 0 | 0 | 0 | 0 | 1 | 0 | 8.5267 | 8.5267 | 0
S2 | 0.711 | 0.768 | 0.594 | 1 | 0.95 | 0.6 | 0.73 | 0.9 | 1 | 1 | 1 | 0 | 15 | 15 | 15 | 0 | 0 | 0 | 2.1362 | 0.86832 | 2.1362 | 0 | 0.026703 | 0.0080665 | 0.026703 | 0 | 0.50736 | 0.34678 | 0.50736 | 0 | 2.5368 | 0.13351 | 1 | 1.5368 | 0 | 0 | 0 | 0 | 0 | 0 | 0 | 0 | 1 | 0 | 3.8935 | 3.8935 | 0
S3 | 0.711 | 0.768 | 0.594 | 1 | 0.95 | 0.4 | 0.6 | 0.75 | 1 | 1 | 1 | 0 | 15 | 15 | 15 | 0 | 0 | 0 | 4.6784 | 1.9016 | 4.6784 | 0 | 0.05848 | 0.017666 | 0.05848 | 0 | 1.1111 | 0.75945 | 1.1111 | 0 | 5.5556 | 0.2924 | 1 | 4.5556 | 0 | 0 | 0 | 0 | 0 | 0 | 0 | 0 | 1 | 0 | 8.5267 | 8.5267 | 0
S4 | 0.711 | 0.768 | 0.594 | 1 | 0.95 | 0.4 | 0.6 | 0.75 | 1 | 1 | 1 | 0 | 15 | 15 | 15 | 0 | 0.8 | 0 | 4.6784 | 1.9016 | 4.6784 | 0 | 0.05848 | 0.017666 | 0.05848 | 0 | 1.1111 | 0.75945 | 1.1111 | 0 | 5.5556 | 0.2924 | 1 | 4.5556 | 0 | 0 | 0 | 0 | 0 | 0 | 0 | 0 | 1 | 0 | 8.5267 | 8.5267 | 0
S5 | 0.711 | 0.768 | 0.594 | 1 | 0.95 | 0.4 | 0.6 | 0.75 | 1 | 1 | 1 | 0 | 15 | 15 | 15 | 0 | 0 | 0.5 | 4.6784 | 1.9016 | 4.6784 | 0 | 0.05848 | 0.017666 | 0.05848 | 0 | 1.1111 | 0.75945 | 1.1111 | 0 | 5.5556 | 0.2924 | 1 | 4.5556 | 0 | 0 | 0 | 0 | 0 | 0 | 0 | 0 | 0.5 | 0.5 | 8.5267 | 8.5267 | 0
S6 | 0.711 | 0.768 | 0.594 | 1 | 0.95 | 0.6 | 0.73 | 0.9 | 1 | 1 | 1 | 0 | 15 | 15 | 15 | 0.9 | 0.8 | 0.5 | 2.1362 | 0.86832 | 2.1362 | 0 | 0.026703 | 0.0080665 | 0.026703 | 0 | 0.50736 | 0.34678 | 0.50736 | 0 | 2.5368 | 0.13351 | 1 | 0.15368 | 1.3831 | 0 | 0 | 0 | 0 | 0 | 0 | 0 | 0.5 | 0.5 | 3.8935 | 3.8935 | 0

## uncertainty
| Piston rings |  |  | Aircraft engine |  |  | Gas turbine |  |  | Biomass boiler |  |  | Piston |  |  | Landing gear |  |  | Hydro blades
| value | uncertainty_type | uncertainty_value | value | uncertainty_type | uncertainty_value | value | uncertainty_type | uncertainty_value | value | uncertainty_type | uncertainty_value | value | uncertainty_type | uncertainty_value | value | uncertainty_type | uncertainty_value | value | uncertainty_type | uncertainty_value
Ep | 0.95 | uniform | 0.9,1 | 0.95 | uniform | 0.9,1 | 0.95 | uniform | 0.9,1 | 0.95 | uniform | 0.9,1 | 0.95 | uniform | 0.9,1 | 0.95 | uniform | 0.9,1 | 0.95 | uniform | 0.9,1
Edth | 0.4 | uniform | 0.35,0.6 | 0.4 | uniform | 0.35,0.6 | 0.5 | uniform | 0.35,0.6 | 0.4 | uniform | 0.35,0.7 | 0.4 | uniform | 0.35,0.7 | 0.4 | uniform | 0.35,0.7 | 0.4 | uniform | 0.35,0.7
Edta | 0.6 | uniform | 0.5,0.8 | 0.8 | uniform | 0.7,0.9 | 1 | uniform | 0.95,1 | 1 | uniform | 0.95,1 | 0.6 | uniform | 0.5,0.8 | 0.8 | uniform | 0.7,0.9 | 0.8 | uniform | 0.7,0.9
Edpp | 0.75 | uniform | 0.6,1 | 0.75 | uniform | 0.6,1 | 0.75 | uniform | 0.6,1 | 0.75 | uniform | 0.6,1 | 0.75 | uniform | 0.6,1 | 0.75 | uniform | 0.6,1 | 0.75 | uniform | 0.6,1
R | 1 | uniform | 0.9,1 | 0.95 | uniform | 0.9,1 | 1 | uniform | 0.9,1 | 1 | uniform | 0.9,1 | 1 | uniform | 0.9,1 | 1 | uniform | 0.9,1 | 1 | uniform | 0.9,1
RRm | 1 | uniform | 0.9,1 | 0.01 | uniform | 0,0.2 | 0.01 | uniform | 0,0.2 | 0.01 | uniform | 0,0.2 | 1 | uniform | 0.9,1 | 0.01 | uniform | 0,0.2 | 0.01 | uniform | 0,0.2
Rreol | 0.01 | uniform | 0,0.2 | 0.01 | uniform | 0,0.2 | 0.01 | uniform | 0,0.2 | 0.01 | uniform | 0,0.2 | 0.01 | uniform | 0,0.2 | 0.01 | uniform | 0,0.2 | 0.01 | uniform | 0,0.2

## MFA S0
Ore | Material | Powder | Coating | Use | EOL | Amount | Product | Powder2 | Use2 | Color
Mo in ore | Mo |  |  |  |  | 5.848 | vehicle | Mo2 | Piston rings | rgba(250,150,30, 1)
Mo in ore |  |  |  |  | dissipative losses | 4.0807 | vehicle | Mo2 | Piston rings | rgba(250,150,30, 1)
| Mo | Mο |  |  |  | 5.848 | vehicle | Mo2 | Piston rings | rgba(250,150,30, 1)
| Mo |  |  |  | dissipative losses | 0 | vehicle | Mo2 | Piston rings | rgba(250,150,30, 1)
|  | Mο | FS |  |  | 5.5556 | vehicle | Mo2 | Piston rings | rgba(250,150,30, 0.4)
|  | Mο |  |  | dissipative losses | 0.2924 | vehicle | Mo2 | Piston rings | rgba(250,150,30, 0.4)
|  |  | FS | Piston rings |  | 1 | vehicle | Mo2 | Piston rings | rgba(250,150,30, 0.4)
|  |  | FS |  | dissipative losses | 4.5556 | vehicle | Mo2 | Piston rings | rgba(250,150,30, 0.4)
|  |  | FS |  | recycling | 0 | vehicle | Mo2 | Piston rings | rgba(250,150,30, 0.4)
|  | Mο | FS recoat |  |  | 0 | vehicle | Mo2 | Piston rings | rgba(250,150,30, 0.4)
|  | Mο |  |  | dissipative losses | 0 | vehicle | Mo2 | Piston rings | rgba(250,150,30, 0.4)
|  |  | FS recoat | Piston rings |  | 0 | vehicle | Mo2 | Piston rings | rgba(250,150,30, 0.4)
|  |  | FS recoat |  | dissipative losses | 0 | vehicle | Mo2 | Piston rings | rgba(250,150,30, 0.4)
|  |  | FS recoat |  | recycling | 0 | vehicle | Mo2 | Piston rings | rgba(250,150,30, 0.4)
|  |  |  | Piston rings | dissipative losses | 0 | vehicle | Mo2 | Piston rings | rgba(250,150,30, 0.4)
|  |  |  | Piston rings | recycling | 0 | vehicle | Mo2 | Piston rings | rgba(250,150,30, 0.4)
|  |  |  | Piston rings | dissipative losses | 1 | vehicle | Mo2 | Piston rings | rgba(250,150,30, 0.4)
|  |  |  | Piston rings | recycling | 0 | vehicle | Mo2 | Piston rings | rgba(250,150,30, 0.4)
Y in ore | Y2O3 |  |  |  |  | 4.8246 | aircraft | YSZ | Aircraft engine | rgba(0,83,121, 1)
Y in ore |  |  |  |  | dissipative losses | 0.53606 | aircraft | YSZ | Aircraft engine | rgba(0,83,121, 1)
| Y2O3 | YSZ |  |  |  | 6.1404 | aircraft | YSZ | Aircraft engine | rgba(0,83,121, 1)
| Y2O3 |  |  |  | dissipative losses | 0 | aircraft | YSZ | Aircraft engine | rgba(0,83,121, 1)
Zr in ore | ZrO3 |  |  |  |  | 28.0702 | aircraft | YSZ | Aircraft engine | rgba(185,30,50, 1)
Zr in ore |  |  |  |  | dissipative losses | 9.9653 | aircraft | YSZ | Aircraft engine | rgba(185,30,50, 1)
| ZrO3 | YSZ |  |  |  | 37.7193 | aircraft | YSZ | Aircraft engine | rgba(185,30,50, 1)
| ZrO3 |  |  |  | dissipative losses | 0 | aircraft | YSZ | Aircraft engine | rgba(185,30,50, 1)
|  | YSZ | APS |  |  | 4.1667 | aircraft | YSZ | Aircraft engine | rgba(185,30,50, 0.4)
|  | YSZ |  |  | dissipative losses | 0.2193 | aircraft | YSZ | Aircraft engine | rgba(185,30,50, 0.4)
|  |  | APS | Aircraft engine |  | 1 | aircraft | YSZ | Aircraft engine | rgba(185,30,50, 0.4)
|  |  | APS |  | dissipative losses | 3.1667 | aircraft | YSZ | Aircraft engine | rgba(185,30,50, 0.4)
|  |  | APS |  | recycling | 0 | aircraft | YSZ | Aircraft engine | rgba(185,30,50, 0.4)
|  | YSZ | APS recoat |  |  | 37.5 | aircraft | YSZ | Aircraft engine | rgba(185,30,50, 0.4)
|  | YSZ |  |  | dissipative losses | 1.9737 | aircraft | YSZ | Aircraft engine | rgba(185,30,50, 0.4)
|  |  | APS recoat | Aircraft engine |  | 9 | aircraft | YSZ | Aircraft engine | rgba(185,30,50, 0.4)
|  |  | APS recoat |  | dissipative losses | 28.5 | aircraft | YSZ | Aircraft engine | rgba(185,30,50, 0.4)
|  |  | APS recoat |  | recycling | 0 | aircraft | YSZ | Aircraft engine | rgba(185,30,50, 0.4)
|  |  |  | Aircraft engine | dissipative losses | 5 | aircraft | YSZ | Aircraft engine | rgba(185,30,50, 0.4)
|  |  |  | Aircraft engine | recycling | 0 | aircraft | YSZ | Aircraft engine | rgba(185,30,50, 0.4)
|  |  |  | Aircraft engine | dissipative losses | 5 | aircraft | YSZ | Aircraft engine | rgba(185,30,50, 0.4)
|  |  |  | Aircraft engine | recycling | 0 | aircraft | YSZ | Aircraft engine | rgba(185,30,50, 0.4)
Y in ore | Y2O3 |  |  |  |  | 6.1754 | gas turbine | YSZ | Gas turbine | rgba(0,83,121, 1)
Y in ore |  |  |  |  | dissipative losses | 0.68616 | gas turbine | YSZ | Gas turbine | rgba(0,83,121, 1)
| Y2O3 | YSZ |  |  |  | 7.8596 | gas turbine | YSZ | Gas turbine | rgba(0,83,121, 1)
| Y2O3 |  |  |  | dissipative losses | 0 | gas turbine | YSZ | Gas turbine | rgba(0,83,121, 1)
Zr in ore | ZrO3 |  |  |  |  | 35.9298 | gas turbine | YSZ | Gas turbine | rgba(185,30,50, 1)
Zr in ore |  |  |  |  | dissipative losses | 12.7556 | gas turbine | YSZ | Gas turbine | rgba(185,30,50, 1)
| ZrO3 | YSZ |  |  |  | 48.2807 | gas turbine | YSZ | Gas turbine | rgba(185,30,50, 1)
| ZrO3 |  |  |  | dissipative losses | 0 | gas turbine | YSZ | Gas turbine | rgba(185,30,50, 1)
|  | YSZ | APS |  |  | 2.6667 | gas turbine | YSZ | Gas turbine | rgba(185,30,50, 0.4)
|  | YSZ |  |  | dissipative losses | 0.14035 | gas turbine | YSZ | Gas turbine | rgba(185,30,50, 0.4)
|  |  | APS | Gas turbine |  | 1 | gas turbine | YSZ | Gas turbine | rgba(185,30,50, 0.4)
|  |  | APS |  | dissipative losses | 1.6667 | gas turbine | YSZ | Gas turbine | rgba(185,30,50, 0.4)
|  |  | APS |  | recycling | 0 | gas turbine | YSZ | Gas turbine | rgba(185,30,50, 0.4)
|  | YSZ | APS recoat |  |  | 50.6667 | gas turbine | YSZ | Gas turbine | rgba(185,30,50, 0.4)
|  | YSZ |  |  | dissipative losses | 2.6667 | gas turbine | YSZ | Gas turbine | rgba(185,30,50, 0.4)
|  |  | APS recoat | Gas turbine |  | 19 | gas turbine | YSZ | Gas turbine | rgba(185,30,50, 0.4)
|  |  | APS recoat |  | dissipative losses | 31.6667 | gas turbine | YSZ | Gas turbine | rgba(185,30,50, 0.4)
|  |  | APS recoat |  | recycling | 0 | gas turbine | YSZ | Gas turbine | rgba(185,30,50, 0.4)
|  |  |  | Gas turbine | dissipative losses | 15 | gas turbine | YSZ | Gas turbine | rgba(185,30,50, 0.4)
|  |  |  | Gas turbine | recycling | 0 | gas turbine | YSZ | Gas turbine | rgba(185,30,50, 0.4)
|  |  |  | Gas turbine | dissipative losses | 5 | gas turbine | YSZ | Gas turbine | rgba(185,30,50, 0.4)
|  |  |  | Gas turbine | recycling | 0 | gas turbine | YSZ | Gas turbine | rgba(185,30,50, 0.4)
Ni in ore | Ni |  |  |  |  | 14.0351 | biomass power plant | NiCrSi | Biomass boiler | rgba(0,161,192, 1)
Ni in ore |  |  |  |  | dissipative losses | 5.7048 | biomass power plant | NiCrSi | Biomass boiler | rgba(0,161,192, 1)
| Ni | NiCrSi |  |  |  | 14.0351 | biomass power plant | NiCrSi | Biomass boiler | rgba(0,161,192, 1)
| Ni |  |  |  | dissipative losses | 0 | biomass power plant | NiCrSi | Biomass boiler | rgba(0,161,192, 1)
Si in ore | Si |  |  |  |  | 0.17544 | biomass power plant | NiCrSi | Biomass boiler | rgba(112,48,160, 1)
Si in ore |  |  |  |  | dissipative losses | 0.052997 | biomass power plant | NiCrSi | Biomass boiler | rgba(112,48,160, 1)
| Si | NiCrSi |  |  |  | 0.17544 | biomass power plant | NiCrSi | Biomass boiler | rgba(112,48,160, 1)
| Si |  |  |  | dissipative losses | 0 | biomass power plant | NiCrSi | Biomass boiler | rgba(112,48,160, 1)
Cr in ore | Cr |  |  |  |  | 3.3333 | biomass power plant | NiCrSi | Biomass boiler | rgba(11,172,67, 1)
Cr in ore |  |  |  |  | dissipative losses | 2.2783 | biomass power plant | NiCrSi | Biomass boiler | rgba(11,172,67, 1)
| Cr | NiCrSi |  |  |  | 3.3333 | biomass power plant | NiCrSi | Biomass boiler | rgba(11,172,67, 1)
| Cr |  |  |  | dissipative losses | 0 | biomass power plant | NiCrSi | Biomass boiler | rgba(11,172,67, 1)
|  | NiCrSi | HVOF |  |  | 3.3333 | biomass power plant | NiCrSi | Biomass boiler | rgba(50,115,117, 0.4)
|  | NiCrSi |  |  | dissipative losses | 0.17544 | biomass power plant | NiCrSi | Biomass boiler | rgba(50,115,117, 0.4)
|  |  | HVOF | Biomass boiler |  | 1 | biomass power plant | NiCrSi | Biomass boiler | rgba(50,115,117, 0.4)
|  |  | HVOF |  | dissipative losses | 2.3333 | biomass power plant | NiCrSi | Biomass boiler | rgba(50,115,117, 0.4)
|  |  | HVOF |  | recycling | 0 | biomass power plant | NiCrSi | Biomass boiler | rgba(50,115,117, 0.4)
|  | NiCrSi | HVOF recoat |  |  | 13.3333 | biomass power plant | NiCrSi | Biomass boiler | rgba(50,115,117, 0.4)
|  | NiCrSi |  |  | dissipative losses | 0.70175 | biomass power plant | NiCrSi | Biomass boiler | rgba(50,115,117, 0.4)
|  |  | HVOF recoat | Biomass boiler |  | 4 | biomass power plant | NiCrSi | Biomass boiler | rgba(50,115,117, 0.4)
|  |  | HVOF recoat |  | dissipative losses | 9.3333 | biomass power plant | NiCrSi | Biomass boiler | rgba(50,115,117, 0.4)
|  |  | HVOF recoat |  | recycling | 0 | biomass power plant | NiCrSi | Biomass boiler | rgba(50,115,117, 0.4)
|  |  |  | Biomass boiler | dissipative losses | 4 | biomass power plant | NiCrSi | Biomass boiler | rgba(50,115,117, 0.4)
|  |  |  | Biomass boiler | recycling | 0 | biomass power plant | NiCrSi | Biomass boiler | rgba(50,115,117, 0.4)
|  |  |  | Biomass boiler | dissipative losses | 1 | biomass power plant | NiCrSi | Biomass boiler | rgba(50,115,117, 0.4)
|  |  |  | Biomass boiler | recycling | 0 | biomass power plant | NiCrSi | Biomass boiler | rgba(50,115,117, 0.4)
Ni in ore | Ni |  |  |  |  | 4.6784 | vehicle | NiCrSi | Piston | rgba(0,161,192, 1)
Ni in ore |  |  |  |  | dissipative losses | 1.9016 | vehicle | NiCrSi | Piston | rgba(0,161,192, 1)
| Ni | NiCrSi |  |  |  | 4.6784 | vehicle | NiCrSi | Piston | rgba(0,161,192, 1)
| Ni |  |  |  | dissipative losses | 0 | vehicle | NiCrSi | Piston | rgba(0,161,192, 1)
Si in ore | Si |  |  |  |  | 0.05848 | vehicle | NiCrSi | Piston | rgba(112,48,160, 1)
Si in ore |  |  |  |  | dissipative losses | 0.017666 | vehicle | NiCrSi | Piston | rgba(112,48,160, 1)
| Si | NiCrSi |  |  |  | 0.05848 | vehicle | NiCrSi | Piston | rgba(112,48,160, 1)
| Si |  |  |  | dissipative losses | 0 | vehicle | NiCrSi | Piston | rgba(112,48,160, 1)
Cr in ore | Cr |  |  |  |  | 1.1111 | vehicle | NiCrSi | Piston | rgba(11,172,67, 1)
Cr in ore |  |  |  |  | dissipative losses | 0.75945 | vehicle | NiCrSi | Piston | rgba(11,172,67, 1)
| Cr | NiCrSi |  |  |  | 1.1111 | vehicle | NiCrSi | Piston | rgba(11,172,67, 1)
| Cr |  |  |  | dissipative losses | 0 | vehicle | NiCrSi | Piston | rgba(11,172,67, 1)
|  | NiCrSi | HVOF |  |  | 5.5556 | vehicle | NiCrSi | Piston | rgba(50,115,117, 0.4)
|  | NiCrSi |  |  | dissipative losses | 0.2924 | vehicle | NiCrSi | Piston | rgba(50,115,117, 0.4)
|  |  | HVOF | Piston |  | 1 | vehicle | NiCrSi | Piston | rgba(50,115,117, 0.4)
|  |  | HVOF |  | dissipative losses | 4.5556 | vehicle | NiCrSi | Piston | rgba(50,115,117, 0.4)
|  |  | HVOF |  | recycling | 0 | vehicle | NiCrSi | Piston | rgba(50,115,117, 0.4)
|  | NiCrSi | HVOF recoat |  |  | 0 | vehicle | NiCrSi | Piston | rgba(50,115,117, 0.4)
|  | NiCrSi |  |  | dissipative losses | 0 | vehicle | NiCrSi | Piston | rgba(50,115,117, 0.4)
|  |  | HVOF recoat | Piston |  | 0 | vehicle | NiCrSi | Piston | rgba(50,115,117, 0.4)
|  |  | HVOF recoat |  | dissipative losses | 0 | vehicle | NiCrSi | Piston | rgba(50,115,117, 0.4)
|  |  | HVOF recoat |  | recycling | 0 | vehicle | NiCrSi | Piston | rgba(50,115,117, 0.4)
|  |  |  | Piston | dissipative losses | 0 | vehicle | NiCrSi | Piston | rgba(50,115,117, 0.4)
|  |  |  | Piston | recycling | 0 | vehicle | NiCrSi | Piston | rgba(50,115,117, 0.4)
|  |  |  | Piston | dissipative losses | 1 | vehicle | NiCrSi | Piston | rgba(50,115,117, 0.4)
|  |  |  | Piston | recycling | 0 | vehicle | NiCrSi | Piston | rgba(50,115,117, 0.4)
W in ore | W |  |  |  |  | 7.193 | aircraft | WCCoCr | Landing gear | rgba(253,218,100, 1)
W in ore |  |  |  |  | dissipative losses | 3.7552 | aircraft | WCCoCr | Landing gear | rgba(253,218,100, 1)
| W | WCCoCr |  |  |  | 7.193 | aircraft | WCCoCr | Landing gear | rgba(253,218,100, 1)
| W |  |  |  | dissipative losses | 0 | aircraft | WCCoCr | Landing gear | rgba(253,218,100, 1)
Co in ore | Co |  |  |  |  | 0.87719 | aircraft | WCCoCr | Landing gear | rgba(245,48,160, 1)
Co in ore |  |  |  |  | dissipative losses | 0.89491 | aircraft | WCCoCr | Landing gear | rgba(245,48,160, 1)
| Co | WCCoCr |  |  |  | 0.87719 | aircraft | WCCoCr | Landing gear | rgba(245,48,160, 1)
| Co |  |  |  | dissipative losses | 0 | aircraft | WCCoCr | Landing gear | rgba(245,48,160, 1)
Cr in ore | Cr |  |  |  |  | 0.35088 | aircraft | WCCoCr | Landing gear | rgba(11,172,67, 1)
Cr in ore |  |  |  |  | dissipative losses | 0.23983 | aircraft | WCCoCr | Landing gear | rgba(11,172,67, 1)
| Cr | WCCoCr |  |  |  | 0.35088 | aircraft | WCCoCr | Landing gear | rgba(11,172,67, 1)
| Cr |  |  |  | dissipative losses | 0 | aircraft | WCCoCr | Landing gear | rgba(11,172,67, 1)
|  | WCCoCr | HVOF |  |  | 4.1667 | aircraft | WCCoCr | Landing gear | rgba(112,48,160, 0.4)
|  | WCCoCr |  |  | dissipative losses | 0.2193 | aircraft | WCCoCr | Landing gear | rgba(112,48,160, 0.4)
|  |  | HVOF | Landing gear |  | 1 | aircraft | WCCoCr | Landing gear | rgba(112,48,160, 0.4)
|  |  | HVOF |  | dissipative losses | 3.1667 | aircraft | WCCoCr | Landing gear | rgba(112,48,160, 0.4)
|  |  | HVOF |  | recycling | 0 | aircraft | WCCoCr | Landing gear | rgba(112,48,160, 0.4)
|  | WCCoCr | HVOF recoat |  |  | 4.1667 | aircraft | WCCoCr | Landing gear | rgba(112,48,160, 0.4)
|  | WCCoCr |  |  | dissipative losses | 0.2193 | aircraft | WCCoCr | Landing gear | rgba(112,48,160, 0.4)
|  |  | HVOF recoat | Landing gear |  | 1 | aircraft | WCCoCr | Landing gear | rgba(112,48,160, 0.4)
|  |  | HVOF recoat |  | dissipative losses | 3.1667 | aircraft | WCCoCr | Landing gear | rgba(112,48,160, 0.4)
|  |  | HVOF recoat |  | recycling | 0 | aircraft | WCCoCr | Landing gear | rgba(112,48,160, 0.4)
|  |  |  | Landing gear | dissipative losses | 1 | aircraft | WCCoCr | Landing gear | rgba(112,48,160, 0.4)
|  |  |  | Landing gear | recycling | 0 | aircraft | WCCoCr | Landing gear | rgba(112,48,160, 0.4)
|  |  |  | Landing gear | dissipative losses | 1 | aircraft | WCCoCr | Landing gear | rgba(112,48,160, 0.4)
|  |  |  | Landing gear | recycling | 0 | aircraft | WCCoCr | Landing gear | rgba(112,48,160, 0.4)
W in ore | W |  |  |  |  | 17.9825 | hydropower plant | WCCoCr | Hydropower blades | rgba(253,218,100, 1)
W in ore |  |  |  |  | dissipative losses | 9.3881 | hydropower plant | WCCoCr | Hydropower blades | rgba(253,218,100, 1)
| W | WCCoCr |  |  |  | 17.9825 | hydropower plant | WCCoCr | Hydropower blades | rgba(253,218,100, 1)
| W |  |  |  | dissipative losses | 0 | hydropower plant | WCCoCr | Hydropower blades | rgba(253,218,100, 1)
Co in ore | Co |  |  |  |  | 2.193 | hydropower plant | WCCoCr | Hydropower blades | rgba(245,48,160, 1)
Co in ore |  |  |  |  | dissipative losses | 2.2373 | hydropower plant | WCCoCr | Hydropower blades | rgba(245,48,160, 1)
| Co | WCCoCr |  |  |  | 2.193 | hydropower plant | WCCoCr | Hydropower blades | rgba(245,48,160, 1)
| Co |  |  |  | dissipative losses | 0 | hydropower plant | WCCoCr | Hydropower blades | rgba(245,48,160, 1)
Cr in ore | Cr |  |  |  |  | 0.87719 | hydropower plant | WCCoCr | Hydropower blades | rgba(11,172,67, 1)
Cr in ore |  |  |  |  | dissipative losses | 0.59956 | hydropower plant | WCCoCr | Hydropower blades | rgba(11,172,67, 1)
| Cr | WCCoCr |  |  |  | 0.87719 | hydropower plant | WCCoCr | Hydropower blades | rgba(11,172,67, 1)
| Cr |  |  |  | dissipative losses | 0 | hydropower plant | WCCoCr | Hydropower blades | rgba(11,172,67, 1)
|  | WCCoCr | HVOF |  |  | 4.1667 | hydropower plant | WCCoCr | Hydropower blades | rgba(112,48,160, 0.4)
|  | WCCoCr |  |  | dissipative losses | 0.2193 | hydropower plant | WCCoCr | Hydropower blades | rgba(112,48,160, 0.4)
|  |  | HVOF | Hydropower blades |  | 1 | hydropower plant | WCCoCr | Hydropower blades | rgba(112,48,160, 0.4)
|  |  | HVOF |  | dissipative losses | 3.1667 | hydropower plant | WCCoCr | Hydropower blades | rgba(112,48,160, 0.4)
|  |  | HVOF |  | recycling | 0 | hydropower plant | WCCoCr | Hydropower blades | rgba(112,48,160, 0.4)
|  | WCCoCr | HVOF recoat |  |  | 16.6667 | hydropower plant | WCCoCr | Hydropower blades | rgba(112,48,160, 0.4)
|  | WCCoCr |  |  | dissipative losses | 0.87719 | hydropower plant | WCCoCr | Hydropower blades | rgba(112,48,160, 0.4)
|  |  | HVOF recoat | Hydropower blades |  | 4 | hydropower plant | WCCoCr | Hydropower blades | rgba(112,48,160, 0.4)
|  |  | HVOF recoat |  | dissipative losses | 12.6667 | hydropower plant | WCCoCr | Hydropower blades | rgba(112,48,160, 0.4)
|  |  | HVOF recoat |  | recycling | 0 | hydropower plant | WCCoCr | Hydropower blades | rgba(112,48,160, 0.4)
|  |  |  | Hydropower blades | dissipative losses | 3 | hydropower plant | WCCoCr | Hydropower blades | rgba(112,48,160, 0.4)
|  |  |  | Hydropower blades | recycling | 0 | hydropower plant | WCCoCr | Hydropower blades | rgba(112,48,160, 0.4)
|  |  |  | Hydropower blades | dissipative losses | 2 | hydropower plant | WCCoCr | Hydropower blades | rgba(112,48,160, 0.4)
|  |  |  | Hydropower blades | recycling | 0 | hydropower plant | WCCoCr | Hydropower blades | rgba(112,48,160, 0.4)

## MFA S
Ore | Material | Powder | Coating | Use | EOL | Amount | Product | Powder2 | Use2 | Color
Mo in ore | Mo |  |  |  |  | 5.848 | vehicle | Mo2 | Piston rings | rgba(250,150,30, 1)
Mo in ore |  |  |  |  | dissipative losses | 4.0807 | vehicle | Mo2 | Piston rings | rgba(250,150,30, 1)
| Mo | Mο |  |  |  | 5.848 | vehicle | Mo2 | Piston rings | rgba(250,150,30, 1)
| Mo |  |  |  | dissipative losses | 0 | vehicle | Mo2 | Piston rings | rgba(250,150,30, 1)
|  | Mο | FS |  |  | 5.5556 | vehicle | Mo2 | Piston rings | rgba(0,206,209, 0.4)
|  | Mο |  |  | dissipative losses | 0.2924 | vehicle | Mo2 | Piston rings | rgba(0,206,209, 0.4)
|  |  | FS | Piston rings |  | 1 | vehicle | Mo2 | Piston rings | rgba(0,206,209, 0.4)
|  |  | FS |  | dissipative losses | 4.5556 | vehicle | Mo2 | Piston rings | rgba(0,206,209, 0.4)
|  |  | FS |  | recycling | 0 | vehicle | Mo2 | Piston rings | rgba(0,206,209, 0.4)
|  | Mο | FS recoat |  |  | 0 | vehicle | Mo2 | Piston rings | rgba(0,206,209, 0.4)
|  | Mο |  |  | dissipative losses | 0 | vehicle | Mo2 | Piston rings | rgba(0,206,209, 0.4)
|  |  | FS recoat | Piston rings |  | 0 | vehicle | Mo2 | Piston rings | rgba(0,206,209, 0.4)
|  |  | FS recoat |  | dissipative losses | 0 | vehicle | Mo2 | Piston rings | rgba(0,206,209, 0.4)
|  |  | FS recoat |  | recycling | 0 | vehicle | Mo2 | Piston rings | rgba(0,206,209, 0.4)
|  |  |  | Piston rings | dissipative losses | 0 | vehicle | Mo2 | Piston rings | rgba(0,206,209, 0.4)
|  |  |  | Piston rings | recycling | 0 | vehicle | Mo2 | Piston rings | rgba(0,206,209, 0.4)
|  |  |  | Piston rings | dissipative losses | 1 | vehicle | Mo2 | Piston rings | rgba(0,206,209, 0.4)
|  |  |  | Piston rings | recycling | 0 | vehicle | Mo2 | Piston rings | rgba(0,206,209, 0.4)
Y in ore | Y2O3 |  |  |  |  | 4.8246 | aircraft | YSZ | Aircraft engine | rgba(0,83,121, 1)
Y in ore |  |  |  |  | dissipative losses | 0.53606 | aircraft | YSZ | Aircraft engine | rgba(0,83,121, 1)
| Y2O3 | YSZ |  |  |  | 6.1404 | aircraft | YSZ | Aircraft engine | rgba(0,83,121, 1)
| Y2O3 |  |  |  | dissipative losses | 0 | aircraft | YSZ | Aircraft engine | rgba(0,83,121, 1)
Zr in ore | ZrO3 |  |  |  |  | 28.0702 | aircraft | YSZ | Aircraft engine | rgba(185,30,50, 1)
Zr in ore |  |  |  |  | dissipative losses | 9.9653 | aircraft | YSZ | Aircraft engine | rgba(185,30,50, 1)
| ZrO3 | YSZ |  |  |  | 37.7193 | aircraft | YSZ | Aircraft engine | rgba(185,30,50, 1)
| ZrO3 |  |  |  | dissipative losses | 0 | aircraft | YSZ | Aircraft engine | rgba(185,30,50, 1)
|  | YSZ | APS |  |  | 4.1667 | aircraft | YSZ | Aircraft engine | rgba(121,101,168, 0.4)
|  | YSZ |  |  | dissipative losses | 0.2193 | aircraft | YSZ | Aircraft engine | rgba(121,101,168, 0.4)
|  |  | APS | Aircraft engine |  | 1 | aircraft | YSZ | Aircraft engine | rgba(121,101,168, 0.4)
|  |  | APS |  | dissipative losses | 3.1667 | aircraft | YSZ | Aircraft engine | rgba(121,101,168, 0.4)
|  |  | APS |  | recycling | 0 | aircraft | YSZ | Aircraft engine | rgba(121,101,168, 0.4)
|  | YSZ | APS recoat |  |  | 37.5 | aircraft | YSZ | Aircraft engine | rgba(121,101,168, 0.4)
|  | YSZ |  |  | dissipative losses | 1.9737 | aircraft | YSZ | Aircraft engine | rgba(121,101,168, 0.4)
|  |  | APS recoat | Aircraft engine |  | 9 | aircraft | YSZ | Aircraft engine | rgba(121,101,168, 0.4)
|  |  | APS recoat |  | dissipative losses | 28.5 | aircraft | YSZ | Aircraft engine | rgba(121,101,168, 0.4)
|  |  | APS recoat |  | recycling | 0 | aircraft | YSZ | Aircraft engine | rgba(121,101,168, 0.4)
|  |  |  | Aircraft engine | dissipative losses | 5 | aircraft | YSZ | Aircraft engine | rgba(121,101,168, 0.4)
|  |  |  | Aircraft engine | recycling | 0 | aircraft | YSZ | Aircraft engine | rgba(121,101,168, 0.4)
|  |  |  | Aircraft engine | dissipative losses | 5 | aircraft | YSZ | Aircraft engine | rgba(121,101,168, 0.4)
|  |  |  | Aircraft engine | recycling | 0 | aircraft | YSZ | Aircraft engine | rgba(121,101,168, 0.4)
Y in ore | Y2O3 |  |  |  |  | 6.1754 | gas turbine | YSZ | Gas turbine | rgba(0,83,121, 1)
Y in ore |  |  |  |  | dissipative losses | 0.68616 | gas turbine | YSZ | Gas turbine | rgba(0,83,121, 1)
| Y2O3 | YSZ |  |  |  | 7.8596 | gas turbine | YSZ | Gas turbine | rgba(0,83,121, 1)
| Y2O3 |  |  |  | dissipative losses | 0 | gas turbine | YSZ | Gas turbine | rgba(0,83,121, 1)
Zr in ore | ZrO3 |  |  |  |  | 35.9298 | gas turbine | YSZ | Gas turbine | rgba(185,30,50, 1)
Zr in ore |  |  |  |  | dissipative losses | 12.7556 | gas turbine | YSZ | Gas turbine | rgba(185,30,50, 1)
| ZrO3 | YSZ |  |  |  | 48.2807 | gas turbine | YSZ | Gas turbine | rgba(185,30,50, 1)
| ZrO3 |  |  |  | dissipative losses | 0 | gas turbine | YSZ | Gas turbine | rgba(185,30,50, 1)
|  | YSZ | APS |  |  | 2.6667 | gas turbine | YSZ | Gas turbine | rgba(121,101,168, 0.4)
|  | YSZ |  |  | dissipative losses | 0.14035 | gas turbine | YSZ | Gas turbine | rgba(121,101,168, 0.4)
|  |  | APS | Gas turbine |  | 1 | gas turbine | YSZ | Gas turbine | rgba(121,101,168, 0.4)
|  |  | APS |  | dissipative losses | 1.6667 | gas turbine | YSZ | Gas turbine | rgba(121,101,168, 0.4)
|  |  | APS |  | recycling | 0 | gas turbine | YSZ | Gas turbine | rgba(121,101,168, 0.4)
|  | YSZ | APS recoat |  |  | 50.6667 | gas turbine | YSZ | Gas turbine | rgba(121,101,168, 0.4)
|  | YSZ |  |  | dissipative losses | 2.6667 | gas turbine | YSZ | Gas turbine | rgba(121,101,168, 0.4)
|  |  | APS recoat | Gas turbine |  | 19 | gas turbine | YSZ | Gas turbine | rgba(121,101,168, 0.4)
|  |  | APS recoat |  | dissipative losses | 31.6667 | gas turbine | YSZ | Gas turbine | rgba(121,101,168, 0.4)
|  |  | APS recoat |  | recycling | 0 | gas turbine | YSZ | Gas turbine | rgba(121,101,168, 0.4)
|  |  |  | Gas turbine | dissipative losses | 15 | gas turbine | YSZ | Gas turbine | rgba(121,101,168, 0.4)
|  |  |  | Gas turbine | recycling | 0 | gas turbine | YSZ | Gas turbine | rgba(121,101,168, 0.4)
|  |  |  | Gas turbine | dissipative losses | 5 | gas turbine | YSZ | Gas turbine | rgba(121,101,168, 0.4)
|  |  |  | Gas turbine | recycling | 0 | gas turbine | YSZ | Gas turbine | rgba(121,101,168, 0.4)
Ni in ore | Ni |  |  |  |  | 14.0351 | biomass power plant | NiCrSi | Biomass boiler | rgba(0,161,192, 1)
Ni in ore |  |  |  |  | dissipative losses | 5.7048 | biomass power plant | NiCrSi | Biomass boiler | rgba(0,161,192, 1)
| Ni | NiCrSi |  |  |  | 14.0351 | biomass power plant | NiCrSi | Biomass boiler | rgba(0,161,192, 1)
| Ni |  |  |  | dissipative losses | 0 | biomass power plant | NiCrSi | Biomass boiler | rgba(0,161,192, 1)
Si in ore | Si |  |  |  |  | 0.17544 | biomass power plant | NiCrSi | Biomass boiler | rgba(112,48,160, 1)
Si in ore |  |  |  |  | dissipative losses | 0.052997 | biomass power plant | NiCrSi | Biomass boiler | rgba(112,48,160, 1)
| Si | NiCrSi |  |  |  | 0.17544 | biomass power plant | NiCrSi | Biomass boiler | rgba(112,48,160, 1)
| Si |  |  |  | dissipative losses | 0 | biomass power plant | NiCrSi | Biomass boiler | rgba(112,48,160, 1)
Cr in ore | Cr |  |  |  |  | 3.3333 | biomass power plant | NiCrSi | Biomass boiler | rgba(11,172,67, 1)
Cr in ore |  |  |  |  | dissipative losses | 2.2783 | biomass power plant | NiCrSi | Biomass boiler | rgba(11,172,67, 1)
| Cr | NiCrSi |  |  |  | 3.3333 | biomass power plant | NiCrSi | Biomass boiler | rgba(11,172,67, 1)
| Cr |  |  |  | dissipative losses | 0 | biomass power plant | NiCrSi | Biomass boiler | rgba(11,172,67, 1)
|  | NiCrSi | HVOF |  |  | 3.3333 | biomass power plant | NiCrSi | Biomass boiler | rgba(50,115,117, 0.4)
|  | NiCrSi |  |  | dissipative losses | 0.17544 | biomass power plant | NiCrSi | Biomass boiler | rgba(50,115,117, 0.4)
|  |  | HVOF | Biomass boiler |  | 1 | biomass power plant | NiCrSi | Biomass boiler | rgba(50,115,117, 0.4)
|  |  | HVOF |  | dissipative losses | 2.3333 | biomass power plant | NiCrSi | Biomass boiler | rgba(50,115,117, 0.4)
|  |  | HVOF |  | recycling | 0 | biomass power plant | NiCrSi | Biomass boiler | rgba(50,115,117, 0.4)
|  | NiCrSi | HVOF recoat |  |  | 13.3333 | biomass power plant | NiCrSi | Biomass boiler | rgba(50,115,117, 0.4)
|  | NiCrSi |  |  | dissipative losses | 0.70175 | biomass power plant | NiCrSi | Biomass boiler | rgba(50,115,117, 0.4)
|  |  | HVOF recoat | Biomass boiler |  | 4 | biomass power plant | NiCrSi | Biomass boiler | rgba(50,115,117, 0.4)
|  |  | HVOF recoat |  | dissipative losses | 9.3333 | biomass power plant | NiCrSi | Biomass boiler | rgba(50,115,117, 0.4)
|  |  | HVOF recoat |  | recycling | 0 | biomass power plant | NiCrSi | Biomass boiler | rgba(50,115,117, 0.4)
|  |  |  | Biomass boiler | dissipative losses | 4 | biomass power plant | NiCrSi | Biomass boiler | rgba(50,115,117, 0.4)
|  |  |  | Biomass boiler | recycling | 0 | biomass power plant | NiCrSi | Biomass boiler | rgba(50,115,117, 0.4)
|  |  |  | Biomass boiler | dissipative losses | 1 | biomass power plant | NiCrSi | Biomass boiler | rgba(50,115,117, 0.4)
|  |  |  | Biomass boiler | recycling | 0 | biomass power plant | NiCrSi | Biomass boiler | rgba(50,115,117, 0.4)
Ni in ore | Ni |  |  |  |  | 4.6784 | vehicle | NiCrSi | Piston | rgba(0,161,192, 1)
Ni in ore |  |  |  |  | dissipative losses | 1.9016 | vehicle | NiCrSi | Piston | rgba(0,161,192, 1)
| Ni | NiCrSi |  |  |  | 4.6784 | vehicle | NiCrSi | Piston | rgba(0,161,192, 1)
| Ni |  |  |  | dissipative losses | 0 | vehicle | NiCrSi | Piston | rgba(0,161,192, 1)
Si in ore | Si |  |  |  |  | 0.05848 | vehicle | NiCrSi | Piston | rgba(112,48,160, 1)
Si in ore |  |  |  |  | dissipative losses | 0.017666 | vehicle | NiCrSi | Piston | rgba(112,48,160, 1)
| Si | NiCrSi |  |  |  | 0.05848 | vehicle | NiCrSi | Piston | rgba(112,48,160, 1)
| Si |  |  |  | dissipative losses | 0 | vehicle | NiCrSi | Piston | rgba(112,48,160, 1)
Cr in ore | Cr |  |  |  |  | 1.1111 | vehicle | NiCrSi | Piston | rgba(11,172,67, 1)
Cr in ore |  |  |  |  | dissipative losses | 0.75945 | vehicle | NiCrSi | Piston | rgba(11,172,67, 1)
| Cr | NiCrSi |  |  |  | 1.1111 | vehicle | NiCrSi | Piston | rgba(11,172,67, 1)
| Cr |  |  |  | dissipative losses | 0 | vehicle | NiCrSi | Piston | rgba(11,172,67, 1)
|  | NiCrSi | HVOF |  |  | 5.5556 | vehicle | NiCrSi | Piston | rgba(50,115,117, 0.4)
|  | NiCrSi |  |  | dissipative losses | 0.2924 | vehicle | NiCrSi | Piston | rgba(50,115,117, 0.4)
|  |  | HVOF | Piston |  | 1 | vehicle | NiCrSi | Piston | rgba(50,115,117, 0.4)
|  |  | HVOF |  | dissipative losses | 4.5556 | vehicle | NiCrSi | Piston | rgba(50,115,117, 0.4)
|  |  | HVOF |  | recycling | 0 | vehicle | NiCrSi | Piston | rgba(50,115,117, 0.4)
|  | NiCrSi | HVOF recoat |  |  | 0 | vehicle | NiCrSi | Piston | rgba(50,115,117, 0.4)
|  | NiCrSi |  |  | dissipative losses | 0 | vehicle | NiCrSi | Piston | rgba(50,115,117, 0.4)
|  |  | HVOF recoat | Piston |  | 0 | vehicle | NiCrSi | Piston | rgba(50,115,117, 0.4)
|  |  | HVOF recoat |  | dissipative losses | 0 | vehicle | NiCrSi | Piston | rgba(50,115,117, 0.4)
|  |  | HVOF recoat |  | recycling | 0 | vehicle | NiCrSi | Piston | rgba(50,115,117, 0.4)
|  |  |  | Piston | dissipative losses | 0 | vehicle | NiCrSi | Piston | rgba(50,115,117, 0.4)
|  |  |  | Piston | recycling | 0 | vehicle | NiCrSi | Piston | rgba(50,115,117, 0.4)
|  |  |  | Piston | dissipative losses | 1 | vehicle | NiCrSi | Piston | rgba(50,115,117, 0.4)
|  |  |  | Piston | recycling | 0 | vehicle | NiCrSi | Piston | rgba(50,115,117, 0.4)
W in ore | W |  |  |  |  | 7.193 | aircraft | WCCoCr | Landing gear | rgba(253,218,100, 1)
W in ore |  |  |  |  | dissipative losses | 3.7552 | aircraft | WCCoCr | Landing gear | rgba(253,218,100, 1)
| W | WCCoCr |  |  |  | 7.193 | aircraft | WCCoCr | Landing gear | rgba(253,218,100, 1)
| W |  |  |  | dissipative losses | 0 | aircraft | WCCoCr | Landing gear | rgba(253,218,100, 1)
Co in ore | Co |  |  |  |  | 0.87719 | aircraft | WCCoCr | Landing gear | rgba(245,48,160, 1)
Co in ore |  |  |  |  | dissipative losses | 0.89491 | aircraft | WCCoCr | Landing gear | rgba(245,48,160, 1)
| Co | WCCoCr |  |  |  | 0.87719 | aircraft | WCCoCr | Landing gear | rgba(245,48,160, 1)
| Co |  |  |  | dissipative losses | 0 | aircraft | WCCoCr | Landing gear | rgba(245,48,160, 1)
Cr in ore | Cr |  |  |  |  | 0.35088 | aircraft | WCCoCr | Landing gear | rgba(11,172,67, 1)
Cr in ore |  |  |  |  | dissipative losses | 0.23983 | aircraft | WCCoCr | Landing gear | rgba(11,172,67, 1)
| Cr | WCCoCr |  |  |  | 0.35088 | aircraft | WCCoCr | Landing gear | rgba(11,172,67, 1)
| Cr |  |  |  | dissipative losses | 0 | aircraft | WCCoCr | Landing gear | rgba(11,172,67, 1)
|  | WCCoCr | HVOF |  |  | 4.1667 | aircraft | WCCoCr | Landing gear | rgba(224,219,55, 0.4)
|  | WCCoCr |  |  | dissipative losses | 0.2193 | aircraft | WCCoCr | Landing gear | rgba(224,219,55, 0.4)
|  |  | HVOF | Landing gear |  | 1 | aircraft | WCCoCr | Landing gear | rgba(224,219,55, 0.4)
|  |  | HVOF |  | dissipative losses | 3.1667 | aircraft | WCCoCr | Landing gear | rgba(224,219,55, 0.4)
|  |  | HVOF |  | recycling | 0 | aircraft | WCCoCr | Landing gear | rgba(224,219,55, 0.4)
|  | WCCoCr | HVOF recoat |  |  | 4.1667 | aircraft | WCCoCr | Landing gear | rgba(224,219,55, 0.4)
|  | WCCoCr |  |  | dissipative losses | 0.2193 | aircraft | WCCoCr | Landing gear | rgba(224,219,55, 0.4)
|  |  | HVOF recoat | Landing gear |  | 1 | aircraft | WCCoCr | Landing gear | rgba(224,219,55, 0.4)
|  |  | HVOF recoat |  | dissipative losses | 3.1667 | aircraft | WCCoCr | Landing gear | rgba(224,219,55, 0.4)
|  |  | HVOF recoat |  | recycling | 0 | aircraft | WCCoCr | Landing gear | rgba(224,219,55, 0.4)
|  |  |  | Landing gear | dissipative losses | 1 | aircraft | WCCoCr | Landing gear | rgba(224,219,55, 0.4)
|  |  |  | Landing gear | recycling | 0 | aircraft | WCCoCr | Landing gear | rgba(224,219,55, 0.4)
|  |  |  | Landing gear | dissipative losses | 1 | aircraft | WCCoCr | Landing gear | rgba(224,219,55, 0.4)
|  |  |  | Landing gear | recycling | 0 | aircraft | WCCoCr | Landing gear | rgba(224,219,55, 0.4)
W in ore | W |  |  |  |  | 17.9825 | hydropower plant | WCCoCr | Hydropower blades | rgba(253,218,100, 1)
W in ore |  |  |  |  | dissipative losses | 9.3881 | hydropower plant | WCCoCr | Hydropower blades | rgba(253,218,100, 1)
| W | WCCoCr |  |  |  | 17.9825 | hydropower plant | WCCoCr | Hydropower blades | rgba(253,218,100, 1)
| W |  |  |  | dissipative losses | 0 | hydropower plant | WCCoCr | Hydropower blades | rgba(253,218,100, 1)
Co in ore | Co |  |  |  |  | 2.193 | hydropower plant | WCCoCr | Hydropower blades | rgba(245,48,160, 1)
Co in ore |  |  |  |  | dissipative losses | 2.2373 | hydropower plant | WCCoCr | Hydropower blades | rgba(245,48,160, 1)
| Co | WCCoCr |  |  |  | 2.193 | hydropower plant | WCCoCr | Hydropower blades | rgba(245,48,160, 1)
| Co |  |  |  | dissipative losses | 0 | hydropower plant | WCCoCr | Hydropower blades | rgba(245,48,160, 1)
Cr in ore | Cr |  |  |  |  | 0.87719 | hydropower plant | WCCoCr | Hydropower blades | rgba(11,172,67, 1)
Cr in ore |  |  |  |  | dissipative losses | 0.59956 | hydropower plant | WCCoCr | Hydropower blades | rgba(11,172,67, 1)
| Cr | WCCoCr |  |  |  | 0.87719 | hydropower plant | WCCoCr | Hydropower blades | rgba(11,172,67, 1)
| Cr |  |  |  | dissipative losses | 0 | hydropower plant | WCCoCr | Hydropower blades | rgba(11,172,67, 1)
|  | WCCoCr | HVOF |  |  | 4.1667 | hydropower plant | WCCoCr | Hydropower blades | rgba(224,219,55, 0.4)
|  | WCCoCr |  |  | dissipative losses | 0.2193 | hydropower plant | WCCoCr | Hydropower blades | rgba(224,219,55, 0.4)
|  |  | HVOF | Hydropower blades |  | 1 | hydropower plant | WCCoCr | Hydropower blades | rgba(224,219,55, 0.4)
|  |  | HVOF |  | dissipative losses | 3.1667 | hydropower plant | WCCoCr | Hydropower blades | rgba(224,219,55, 0.4)
|  |  | HVOF |  | recycling | 0 | hydropower plant | WCCoCr | Hydropower blades | rgba(224,219,55, 0.4)
|  | WCCoCr | HVOF recoat |  |  | 16.6667 | hydropower plant | WCCoCr | Hydropower blades | rgba(224,219,55, 0.4)
|  | WCCoCr |  |  | dissipative losses | 0.87719 | hydropower plant | WCCoCr | Hydropower blades | rgba(224,219,55, 0.4)
|  |  | HVOF recoat | Hydropower blades |  | 4 | hydropower plant | WCCoCr | Hydropower blades | rgba(224,219,55, 0.4)
|  |  | HVOF recoat |  | dissipative losses | 12.6667 | hydropower plant | WCCoCr | Hydropower blades | rgba(224,219,55, 0.4)
|  |  | HVOF recoat |  | recycling | 0 | hydropower plant | WCCoCr | Hydropower blades | rgba(224,219,55, 0.4)
|  |  |  | Hydropower blades | dissipative losses | 3 | hydropower plant | WCCoCr | Hydropower blades | rgba(224,219,55, 0.4)
|  |  |  | Hydropower blades | recycling | 0 | hydropower plant | WCCoCr | Hydropower blades | rgba(224,219,55, 0.4)
|  |  |  | Hydropower blades | dissipative losses | 2 | hydropower plant | WCCoCr | Hydropower blades | rgba(224,219,55, 0.4)
|  |  |  | Hydropower blades | recycling | 0 | hydropower plant | WCCoCr | Hydropower blades | rgba(224,219,55, 0.4)

## MFA S1
Ore | Material | Powder | Coating | Use | EOL | Amount | Product | Powder2 | Use2 | Color
Mo in ore | Mo |  |  |  |  | 5.848 | vehicle | Mo2 | Piston rings | rgba(61,117,65, 0.4)
Mo in ore |  |  |  |  | dissipative losses | 4.0807 | vehicle | Mo2 | Piston rings | rgba(61,117,65, 0.4)
| Mo | Mo2 |  |  |  | 5.848 | vehicle | Mo2 | Piston rings | rgba(61,117,65, 0.4)
| Mo |  |  |  | dissipative losses | 0 | vehicle | Mo2 | Piston rings | rgba(61,117,65, 0.4)
|  | Mo2 | FS |  |  | 5.5556 | vehicle | Mo2 | Piston rings | rgba(118,229,125, 0.4)
|  | Mo2 |  |  | dissipative losses | 0.2924 | vehicle | Mo2 | Piston rings | rgba(118,229,125, 0.4)
|  |  | FS | Piston rings |  | 1 | vehicle | Mo2 | Piston rings | rgba(118,229,125, 0.4)
|  |  | FS |  | dissipative losses | 0.45556 | vehicle | Mo2 | Piston rings | rgba(118,229,125, 0.4)
|  |  | FS |  | recycling | 4.1 | vehicle | Mo2 | Piston rings | rgba(118,229,125, 0.4)
|  | Mo2 | FS recoat |  |  | 0 | vehicle | Mo2 | Piston rings | rgba(118,229,125, 0.4)
|  | Mo2 |  |  | dissipative losses | 0 | vehicle | Mo2 | Piston rings | rgba(118,229,125, 0.4)
|  |  | FS recoat | Piston rings |  | 0 | vehicle | Mo2 | Piston rings | rgba(118,229,125, 0.4)
|  |  | FS recoat |  | dissipative losses | 0 | vehicle | Mo2 | Piston rings | rgba(118,229,125, 0.4)
|  |  | FS recoat |  | recycling | 0 | vehicle | Mo2 | Piston rings | rgba(118,229,125, 0.4)
|  |  |  | Piston rings | dissipative losses | 0 | vehicle | Mo2 | Piston rings | rgba(118,229,125, 0.4)
|  |  |  | Piston rings | recycling | 0 | vehicle | Mo2 | Piston rings | rgba(118,229,125, 0.4)
|  |  |  | Piston rings | dissipative losses | 1 | vehicle | Mo2 | Piston rings | rgba(118,229,125, 0.4)
|  |  |  | Piston rings | recycling | 0 | vehicle | Mo2 | Piston rings | rgba(118,229,125, 0.4)
Y in ore | Y2O3 |  |  |  |  | 4.8246 | aircraft | YSZ | Aircraft engine | rgba(48,69,117, 0.4)
Y in ore |  |  |  |  | dissipative losses | 0.53606 | aircraft | YSZ | Aircraft engine | rgba(48,69,117, 0.4)
| Y2O3 | YSZ |  |  |  | 6.1404 | aircraft | YSZ | Aircraft engine | rgba(48,69,117, 0.4)
| Y2O3 |  |  |  | dissipative losses | 0 | aircraft | YSZ | Aircraft engine | rgba(48,69,117, 0.4)
Zr in ore | ZrO3 |  |  |  |  | 28.0702 | aircraft | YSZ | Aircraft engine | rgba(117,44,33, 0.4)
Zr in ore |  |  |  |  | dissipative losses | 9.9653 | aircraft | YSZ | Aircraft engine | rgba(117,44,33, 0.4)
| ZrO3 | YSZ |  |  |  | 37.7193 | aircraft | YSZ | Aircraft engine | rgba(117,44,33, 0.4)
| ZrO3 |  |  |  | dissipative losses | 0 | aircraft | YSZ | Aircraft engine | rgba(117,44,33, 0.4)
|  | YSZ | APS |  |  | 4.1667 | aircraft | YSZ | Aircraft engine | rgba(121,101,168, 0.4)
|  | YSZ |  |  | dissipative losses | 0.2193 | aircraft | YSZ | Aircraft engine | rgba(121,101,168, 0.4)
|  |  | APS | Aircraft engine |  | 1 | aircraft | YSZ | Aircraft engine | rgba(121,101,168, 0.4)
|  |  | APS |  | dissipative losses | 0.31667 | aircraft | YSZ | Aircraft engine | rgba(121,101,168, 0.4)
|  |  | APS |  | recycling | 2.85 | aircraft | YSZ | Aircraft engine | rgba(121,101,168, 0.4)
|  | YSZ | APS recoat |  |  | 37.5 | aircraft | YSZ | Aircraft engine | rgba(121,101,168, 0.4)
|  | YSZ |  |  | dissipative losses | 1.9737 | aircraft | YSZ | Aircraft engine | rgba(121,101,168, 0.4)
|  |  | APS recoat | Aircraft engine |  | 9 | aircraft | YSZ | Aircraft engine | rgba(121,101,168, 0.4)
|  |  | APS recoat |  | dissipative losses | 2.85 | aircraft | YSZ | Aircraft engine | rgba(121,101,168, 0.4)
|  |  | APS recoat |  | recycling | 25.65 | aircraft | YSZ | Aircraft engine | rgba(121,101,168, 0.4)
|  |  |  | Aircraft engine | dissipative losses | 5 | aircraft | YSZ | Aircraft engine | rgba(121,101,168, 0.4)
|  |  |  | Aircraft engine | recycling | 0 | aircraft | YSZ | Aircraft engine | rgba(121,101,168, 0.4)
|  |  |  | Aircraft engine | dissipative losses | 5 | aircraft | YSZ | Aircraft engine | rgba(121,101,168, 0.4)
|  |  |  | Aircraft engine | recycling | 0 | aircraft | YSZ | Aircraft engine | rgba(121,101,168, 0.4)
Y in ore | Y2O3 |  |  |  |  | 6.1754 | gas turbine | YSZ | Gas turbine | rgba(48,69,117, 0.4)
Y in ore |  |  |  |  | dissipative losses | 0.68616 | gas turbine | YSZ | Gas turbine | rgba(48,69,117, 0.4)
| Y2O3 | YSZ |  |  |  | 7.8596 | gas turbine | YSZ | Gas turbine | rgba(48,69,117, 0.4)
| Y2O3 |  |  |  | dissipative losses | 0 | gas turbine | YSZ | Gas turbine | rgba(48,69,117, 0.4)
Zr in ore | ZrO3 |  |  |  |  | 35.9298 | gas turbine | YSZ | Gas turbine | rgba(117,44,33, 0.4)
Zr in ore |  |  |  |  | dissipative losses | 12.7556 | gas turbine | YSZ | Gas turbine | rgba(117,44,33, 0.4)
| ZrO3 | YSZ |  |  |  | 48.2807 | gas turbine | YSZ | Gas turbine | rgba(117,44,33, 0.4)
| ZrO3 |  |  |  | dissipative losses | 0 | gas turbine | YSZ | Gas turbine | rgba(117,44,33, 0.4)
|  | YSZ | APS |  |  | 2.6667 | gas turbine | YSZ | Gas turbine | rgba(121,101,168, 0.4)
|  | YSZ |  |  | dissipative losses | 0.14035 | gas turbine | YSZ | Gas turbine | rgba(121,101,168, 0.4)
|  |  | APS | Gas turbine |  | 1 | gas turbine | YSZ | Gas turbine | rgba(121,101,168, 0.4)
|  |  | APS |  | dissipative losses | 0.16667 | gas turbine | YSZ | Gas turbine | rgba(121,101,168, 0.4)
|  |  | APS |  | recycling | 1.5 | gas turbine | YSZ | Gas turbine | rgba(121,101,168, 0.4)
|  | YSZ | APS recoat |  |  | 50.6667 | gas turbine | YSZ | Gas turbine | rgba(121,101,168, 0.4)
|  | YSZ |  |  | dissipative losses | 2.6667 | gas turbine | YSZ | Gas turbine | rgba(121,101,168, 0.4)
|  |  | APS recoat | Gas turbine |  | 19 | gas turbine | YSZ | Gas turbine | rgba(121,101,168, 0.4)
|  |  | APS recoat |  | dissipative losses | 3.1667 | gas turbine | YSZ | Gas turbine | rgba(121,101,168, 0.4)
|  |  | APS recoat |  | recycling | 28.5 | gas turbine | YSZ | Gas turbine | rgba(121,101,168, 0.4)
|  |  |  | Gas turbine | dissipative losses | 15 | gas turbine | YSZ | Gas turbine | rgba(121,101,168, 0.4)
|  |  |  | Gas turbine | recycling | 0 | gas turbine | YSZ | Gas turbine | rgba(121,101,168, 0.4)
|  |  |  | Gas turbine | dissipative losses | 5 | gas turbine | YSZ | Gas turbine | rgba(121,101,168, 0.4)
|  |  |  | Gas turbine | recycling | 0 | gas turbine | YSZ | Gas turbine | rgba(121,101,168, 0.4)
Ni in ore | Ni |  |  |  |  | 14.0351 | biomass power plant | NiCrSi | Biomass boiler | rgba(116,66,117, 0.4)
Ni in ore |  |  |  |  | dissipative losses | 5.7048 | biomass power plant | NiCrSi | Biomass boiler | rgba(116,66,117, 0.4)
| Ni | NiCrSi |  |  |  | 14.0351 | biomass power plant | NiCrSi | Biomass boiler | rgba(116,66,117, 0.4)
| Ni |  |  |  | dissipative losses | 0 | biomass power plant | NiCrSi | Biomass boiler | rgba(116,66,117, 0.4)
Si in ore | Si |  |  |  |  | 0.17544 | biomass power plant | NiCrSi | Biomass boiler | rgba(117,115,45, 0.4)
Si in ore |  |  |  |  | dissipative losses | 0.052997 | biomass power plant | NiCrSi | Biomass boiler | rgba(117,115,45, 0.4)
| Si | NiCrSi |  |  |  | 0.17544 | biomass power plant | NiCrSi | Biomass boiler | rgba(117,115,45, 0.4)
| Si |  |  |  | dissipative losses | 0 | biomass power plant | NiCrSi | Biomass boiler | rgba(117,115,45, 0.4)
Cr in ore | Cr |  |  |  |  | 3.3333 | biomass power plant | NiCrSi | Biomass boiler | rgba(117,78,30, 0.4)
Cr in ore |  |  |  |  | dissipative losses | 2.2783 | biomass power plant | NiCrSi | Biomass boiler | rgba(117,78,30, 0.4)
| Cr | NiCrSi |  |  |  | 3.3333 | biomass power plant | NiCrSi | Biomass boiler | rgba(117,78,30, 0.4)
| Cr |  |  |  | dissipative losses | 0 | biomass power plant | NiCrSi | Biomass boiler | rgba(117,78,30, 0.4)
|  | NiCrSi | HVOF |  |  | 3.3333 | biomass power plant | NiCrSi | Biomass boiler | rgba(50,115,117, 0.4)
|  | NiCrSi |  |  | dissipative losses | 0.17544 | biomass power plant | NiCrSi | Biomass boiler | rgba(50,115,117, 0.4)
|  |  | HVOF | Biomass boiler |  | 1 | biomass power plant | NiCrSi | Biomass boiler | rgba(50,115,117, 0.4)
|  |  | HVOF |  | dissipative losses | 0.23333 | biomass power plant | NiCrSi | Biomass boiler | rgba(50,115,117, 0.4)
|  |  | HVOF |  | recycling | 2.1 | biomass power plant | NiCrSi | Biomass boiler | rgba(50,115,117, 0.4)
|  | NiCrSi | HVOF recoat |  |  | 13.3333 | biomass power plant | NiCrSi | Biomass boiler | rgba(50,115,117, 0.4)
|  | NiCrSi |  |  | dissipative losses | 0.70175 | biomass power plant | NiCrSi | Biomass boiler | rgba(50,115,117, 0.4)
|  |  | HVOF recoat | Biomass boiler |  | 4 | biomass power plant | NiCrSi | Biomass boiler | rgba(50,115,117, 0.4)
|  |  | HVOF recoat |  | dissipative losses | 0.93333 | biomass power plant | NiCrSi | Biomass boiler | rgba(50,115,117, 0.4)
|  |  | HVOF recoat |  | recycling | 8.4 | biomass power plant | NiCrSi | Biomass boiler | rgba(50,115,117, 0.4)
|  |  |  | Biomass boiler | dissipative losses | 4 | biomass power plant | NiCrSi | Biomass boiler | rgba(50,115,117, 0.4)
|  |  |  | Biomass boiler | recycling | 0 | biomass power plant | NiCrSi | Biomass boiler | rgba(50,115,117, 0.4)
|  |  |  | Biomass boiler | dissipative losses | 1 | biomass power plant | NiCrSi | Biomass boiler | rgba(50,115,117, 0.4)
|  |  |  | Biomass boiler | recycling | 0 | biomass power plant | NiCrSi | Biomass boiler | rgba(50,115,117, 0.4)
Ni in ore | Ni |  |  |  |  | 4.6784 | vehicle | NiCrSi | Piston | rgba(116,66,117, 0.4)
Ni in ore |  |  |  |  | dissipative losses | 1.9016 | vehicle | NiCrSi | Piston | rgba(116,66,117, 0.4)
| Ni | NiCrSi |  |  |  | 4.6784 | vehicle | NiCrSi | Piston | rgba(116,66,117, 0.4)
| Ni |  |  |  | dissipative losses | 0 | vehicle | NiCrSi | Piston | rgba(116,66,117, 0.4)
Si in ore | Si |  |  |  |  | 0.05848 | vehicle | NiCrSi | Piston | rgba(117,115,45, 0.4)
Si in ore |  |  |  |  | dissipative losses | 0.017666 | vehicle | NiCrSi | Piston | rgba(117,115,45, 0.4)
| Si | NiCrSi |  |  |  | 0.05848 | vehicle | NiCrSi | Piston | rgba(117,115,45, 0.4)
| Si |  |  |  | dissipative losses | 0 | vehicle | NiCrSi | Piston | rgba(117,115,45, 0.4)
Cr in ore | Cr |  |  |  |  | 1.1111 | vehicle | NiCrSi | Piston | rgba(117,78,30, 0.4)
Cr in ore |  |  |  |  | dissipative losses | 0.75945 | vehicle | NiCrSi | Piston | rgba(117,78,30, 0.4)
| Cr | NiCrSi |  |  |  | 1.1111 | vehicle | NiCrSi | Piston | rgba(117,78,30, 0.4)
| Cr |  |  |  | dissipative losses | 0 | vehicle | NiCrSi | Piston | rgba(117,78,30, 0.4)
|  | NiCrSi | HVOF |  |  | 5.5556 | vehicle | NiCrSi | Piston | rgba(50,115,117, 0.4)
|  | NiCrSi |  |  | dissipative losses | 0.2924 | vehicle | NiCrSi | Piston | rgba(50,115,117, 0.4)
|  |  | HVOF | Piston |  | 1 | vehicle | NiCrSi | Piston | rgba(50,115,117, 0.4)
|  |  | HVOF |  | dissipative losses | 0.45556 | vehicle | NiCrSi | Piston | rgba(50,115,117, 0.4)
|  |  | HVOF |  | recycling | 4.1 | vehicle | NiCrSi | Piston | rgba(50,115,117, 0.4)
|  | NiCrSi | HVOF recoat |  |  | 0 | vehicle | NiCrSi | Piston | rgba(50,115,117, 0.4)
|  | NiCrSi |  |  | dissipative losses | 0 | vehicle | NiCrSi | Piston | rgba(50,115,117, 0.4)
|  |  | HVOF recoat | Piston |  | 0 | vehicle | NiCrSi | Piston | rgba(50,115,117, 0.4)
|  |  | HVOF recoat |  | dissipative losses | 0 | vehicle | NiCrSi | Piston | rgba(50,115,117, 0.4)
|  |  | HVOF recoat |  | recycling | 0 | vehicle | NiCrSi | Piston | rgba(50,115,117, 0.4)
|  |  |  | Piston | dissipative losses | 0 | vehicle | NiCrSi | Piston | rgba(50,115,117, 0.4)
|  |  |  | Piston | recycling | 0 | vehicle | NiCrSi | Piston | rgba(50,115,117, 0.4)
|  |  |  | Piston | dissipative losses | 1 | vehicle | NiCrSi | Piston | rgba(50,115,117, 0.4)
|  |  |  | Piston | recycling | 0 | vehicle | NiCrSi | Piston | rgba(50,115,117, 0.4)
W in ore | W |  |  |  |  | 7.193 | aircraft | WCCoCr | Landing gear | rgba(85,117,48, 0.4)
W in ore |  |  |  |  | dissipative losses | 3.7552 | aircraft | WCCoCr | Landing gear | rgba(85,117,48, 0.4)
| W | WCCoCr |  |  |  | 7.193 | aircraft | WCCoCr | Landing gear | rgba(85,117,48, 0.4)
| W |  |  |  | dissipative losses | 0 | aircraft | WCCoCr | Landing gear | rgba(85,117,48, 0.4)
Co in ore | Co |  |  |  |  | 0.87719 | aircraft | WCCoCr | Landing gear | rgba(110,108,104, 0.4)
Co in ore |  |  |  |  | dissipative losses | 0.89491 | aircraft | WCCoCr | Landing gear | rgba(110,108,104, 0.4)
| Co | WCCoCr |  |  |  | 0.87719 | aircraft | WCCoCr | Landing gear | rgba(110,108,104, 0.4)
| Co |  |  |  | dissipative losses | 0 | aircraft | WCCoCr | Landing gear | rgba(110,108,104, 0.4)
Cr in ore | Cr |  |  |  |  | 0.35088 | aircraft | WCCoCr | Landing gear | rgba(117,78,30, 0.4)
Cr in ore |  |  |  |  | dissipative losses | 0.23983 | aircraft | WCCoCr | Landing gear | rgba(117,78,30, 0.4)
| Cr | WCCoCr |  |  |  | 0.35088 | aircraft | WCCoCr | Landing gear | rgba(117,78,30, 0.4)
| Cr |  |  |  | dissipative losses | 0 | aircraft | WCCoCr | Landing gear | rgba(117,78,30, 0.4)
|  | WCCoCr | HVOF |  |  | 4.1667 | aircraft | WCCoCr | Landing gear | rgba(224,219,55, 0.4)
|  | WCCoCr |  |  | dissipative losses | 0.2193 | aircraft | WCCoCr | Landing gear | rgba(224,219,55, 0.4)
|  |  | HVOF | Landing gear |  | 1 | aircraft | WCCoCr | Landing gear | rgba(224,219,55, 0.4)
|  |  | HVOF |  | dissipative losses | 0.31667 | aircraft | WCCoCr | Landing gear | rgba(224,219,55, 0.4)
|  |  | HVOF |  | recycling | 2.85 | aircraft | WCCoCr | Landing gear | rgba(224,219,55, 0.4)
|  | WCCoCr | HVOF recoat |  |  | 4.1667 | aircraft | WCCoCr | Landing gear | rgba(224,219,55, 0.4)
|  | WCCoCr |  |  | dissipative losses | 0.2193 | aircraft | WCCoCr | Landing gear | rgba(224,219,55, 0.4)
|  |  | HVOF recoat | Landing gear |  | 1 | aircraft | WCCoCr | Landing gear | rgba(224,219,55, 0.4)
|  |  | HVOF recoat |  | dissipative losses | 0.31667 | aircraft | WCCoCr | Landing gear | rgba(224,219,55, 0.4)
|  |  | HVOF recoat |  | recycling | 2.85 | aircraft | WCCoCr | Landing gear | rgba(224,219,55, 0.4)
|  |  |  | Landing gear | dissipative losses | 1 | aircraft | WCCoCr | Landing gear | rgba(224,219,55, 0.4)
|  |  |  | Landing gear | recycling | 0 | aircraft | WCCoCr | Landing gear | rgba(224,219,55, 0.4)
|  |  |  | Landing gear | dissipative losses | 1 | aircraft | WCCoCr | Landing gear | rgba(224,219,55, 0.4)
|  |  |  | Landing gear | recycling | 0 | aircraft | WCCoCr | Landing gear | rgba(224,219,55, 0.4)
W in ore | W |  |  |  |  | 17.9825 | hydropower plant | WCCoCr | Hydropower blades | rgba(85,117,48, 0.4)
W in ore |  |  |  |  | dissipative losses | 9.3881 | hydropower plant | WCCoCr | Hydropower blades | rgba(85,117,48, 0.4)
| W | WCCoCr |  |  |  | 17.9825 | hydropower plant | WCCoCr | Hydropower blades | rgba(85,117,48, 0.4)
| W |  |  |  | dissipative losses | 0 | hydropower plant | WCCoCr | Hydropower blades | rgba(85,117,48, 0.4)
Co in ore | Co |  |  |  |  | 2.193 | hydropower plant | WCCoCr | Hydropower blades | rgba(110,108,104, 0.4)
Co in ore |  |  |  |  | dissipative losses | 2.2373 | hydropower plant | WCCoCr | Hydropower blades | rgba(110,108,104, 0.4)
| Co | WCCoCr |  |  |  | 2.193 | hydropower plant | WCCoCr | Hydropower blades | rgba(110,108,104, 0.4)
| Co |  |  |  | dissipative losses | 0 | hydropower plant | WCCoCr | Hydropower blades | rgba(110,108,104, 0.4)
Cr in ore | Cr |  |  |  |  | 0.87719 | hydropower plant | WCCoCr | Hydropower blades | rgba(117,78,30, 0.4)
Cr in ore |  |  |  |  | dissipative losses | 0.59956 | hydropower plant | WCCoCr | Hydropower blades | rgba(117,78,30, 0.4)
| Cr | WCCoCr |  |  |  | 0.87719 | hydropower plant | WCCoCr | Hydropower blades | rgba(117,78,30, 0.4)
| Cr |  |  |  | dissipative losses | 0 | hydropower plant | WCCoCr | Hydropower blades | rgba(117,78,30, 0.4)
|  | WCCoCr | HVOF |  |  | 4.1667 | hydropower plant | WCCoCr | Hydropower blades | rgba(224,219,55, 0.4)
|  | WCCoCr |  |  | dissipative losses | 0.2193 | hydropower plant | WCCoCr | Hydropower blades | rgba(224,219,55, 0.4)
|  |  | HVOF | Hydropower blades |  | 1 | hydropower plant | WCCoCr | Hydropower blades | rgba(224,219,55, 0.4)
|  |  | HVOF |  | dissipative losses | 0.31667 | hydropower plant | WCCoCr | Hydropower blades | rgba(224,219,55, 0.4)
|  |  | HVOF |  | recycling | 2.85 | hydropower plant | WCCoCr | Hydropower blades | rgba(224,219,55, 0.4)
|  | WCCoCr | HVOF recoat |  |  | 16.6667 | hydropower plant | WCCoCr | Hydropower blades | rgba(224,219,55, 0.4)
|  | WCCoCr |  |  | dissipative losses | 0.87719 | hydropower plant | WCCoCr | Hydropower blades | rgba(224,219,55, 0.4)
|  |  | HVOF recoat | Hydropower blades |  | 4 | hydropower plant | WCCoCr | Hydropower blades | rgba(224,219,55, 0.4)
|  |  | HVOF recoat |  | dissipative losses | 1.2667 | hydropower plant | WCCoCr | Hydropower blades | rgba(224,219,55, 0.4)
|  |  | HVOF recoat |  | recycling | 11.4 | hydropower plant | WCCoCr | Hydropower blades | rgba(224,219,55, 0.4)
|  |  |  | Hydropower blades | dissipative losses | 3 | hydropower plant | WCCoCr | Hydropower blades | rgba(224,219,55, 0.4)
|  |  |  | Hydropower blades | recycling | 0 | hydropower plant | WCCoCr | Hydropower blades | rgba(224,219,55, 0.4)
|  |  |  | Hydropower blades | dissipative losses | 2 | hydropower plant | WCCoCr | Hydropower blades | rgba(224,219,55, 0.4)
|  |  |  | Hydropower blades | recycling | 0 | hydropower plant | WCCoCr | Hydropower blades | rgba(224,219,55, 0.4)

## MFA S2
Ore | Material | Powder | Coating | Use | EOL | Amount | Product | Powder2 | Use2 | Color
Mo in ore | Mo |  |  |  |  | 2.6703 | vehicle | Mo2 | Piston rings | rgba(61,117,65, 0.4)
Mo in ore |  |  |  |  | dissipative losses | 1.8633 | vehicle | Mo2 | Piston rings | rgba(61,117,65, 0.4)
| Mo | Mo2 |  |  |  | 2.6703 | vehicle | Mo2 | Piston rings | rgba(61,117,65, 0.4)
| Mo |  |  |  | dissipative losses | 0 | vehicle | Mo2 | Piston rings | rgba(61,117,65, 0.4)
|  | Mo2 | FS |  |  | 2.5368 | vehicle | Mo2 | Piston rings | rgba(118,229,125, 0.4)
|  | Mo2 |  |  | dissipative losses | 0.13351 | vehicle | Mo2 | Piston rings | rgba(118,229,125, 0.4)
|  |  | FS | Piston rings |  | 1 | vehicle | Mo2 | Piston rings | rgba(118,229,125, 0.4)
|  |  | FS |  | dissipative losses | 1.5368 | vehicle | Mo2 | Piston rings | rgba(118,229,125, 0.4)
|  |  | FS |  | recycling | 0 | vehicle | Mo2 | Piston rings | rgba(118,229,125, 0.4)
|  | Mo2 | FS recoat |  |  | 0 | vehicle | Mo2 | Piston rings | rgba(118,229,125, 0.4)
|  | Mo2 |  |  | dissipative losses | 0 | vehicle | Mo2 | Piston rings | rgba(118,229,125, 0.4)
|  |  | FS recoat | Piston rings |  | 0 | vehicle | Mo2 | Piston rings | rgba(118,229,125, 0.4)
|  |  | FS recoat |  | dissipative losses | 0 | vehicle | Mo2 | Piston rings | rgba(118,229,125, 0.4)
|  |  | FS recoat |  | recycling | 0 | vehicle | Mo2 | Piston rings | rgba(118,229,125, 0.4)
|  |  |  | Piston rings | dissipative losses | 0 | vehicle | Mo2 | Piston rings | rgba(118,229,125, 0.4)
|  |  |  | Piston rings | recycling | 0 | vehicle | Mo2 | Piston rings | rgba(118,229,125, 0.4)
|  |  |  | Piston rings | dissipative losses | 1 | vehicle | Mo2 | Piston rings | rgba(118,229,125, 0.4)
|  |  |  | Piston rings | recycling | 0 | vehicle | Mo2 | Piston rings | rgba(118,229,125, 0.4)
Y in ore | Y2O3 |  |  |  |  | 2.4647 | aircraft | YSZ | Aircraft engine | rgba(48,69,117, 0.4)
Y in ore |  |  |  |  | dissipative losses | 0.27385 | aircraft | YSZ | Aircraft engine | rgba(48,69,117, 0.4)
| Y2O3 | YSZ |  |  |  | 3.1368 | aircraft | YSZ | Aircraft engine | rgba(48,69,117, 0.4)
| Y2O3 |  |  |  | dissipative losses | 0 | aircraft | YSZ | Aircraft engine | rgba(48,69,117, 0.4)
Zr in ore | ZrO3 |  |  |  |  | 14.3398 | aircraft | YSZ | Aircraft engine | rgba(117,44,33, 0.4)
Zr in ore |  |  |  |  | dissipative losses | 5.0908 | aircraft | YSZ | Aircraft engine | rgba(117,44,33, 0.4)
| ZrO3 | YSZ |  |  |  | 19.2691 | aircraft | YSZ | Aircraft engine | rgba(117,44,33, 0.4)
| ZrO3 |  |  |  | dissipative losses | 0 | aircraft | YSZ | Aircraft engine | rgba(117,44,33, 0.4)
|  | YSZ | APS |  |  | 2.1286 | aircraft | YSZ | Aircraft engine | rgba(121,101,168, 0.4)
|  | YSZ |  |  | dissipative losses | 0.11203 | aircraft | YSZ | Aircraft engine | rgba(121,101,168, 0.4)
|  |  | APS | Aircraft engine |  | 1 | aircraft | YSZ | Aircraft engine | rgba(121,101,168, 0.4)
|  |  | APS |  | dissipative losses | 1.1286 | aircraft | YSZ | Aircraft engine | rgba(121,101,168, 0.4)
|  |  | APS |  | recycling | 0 | aircraft | YSZ | Aircraft engine | rgba(121,101,168, 0.4)
|  | YSZ | APS recoat |  |  | 19.1571 | aircraft | YSZ | Aircraft engine | rgba(121,101,168, 0.4)
|  | YSZ |  |  | dissipative losses | 1.0083 | aircraft | YSZ | Aircraft engine | rgba(121,101,168, 0.4)
|  |  | APS recoat | Aircraft engine |  | 9 | aircraft | YSZ | Aircraft engine | rgba(121,101,168, 0.4)
|  |  | APS recoat |  | dissipative losses | 10.1571 | aircraft | YSZ | Aircraft engine | rgba(121,101,168, 0.4)
|  |  | APS recoat |  | recycling | 0 | aircraft | YSZ | Aircraft engine | rgba(121,101,168, 0.4)
|  |  |  | Aircraft engine | dissipative losses | 5 | aircraft | YSZ | Aircraft engine | rgba(121,101,168, 0.4)
|  |  |  | Aircraft engine | recycling | 0 | aircraft | YSZ | Aircraft engine | rgba(121,101,168, 0.4)
|  |  |  | Aircraft engine | dissipative losses | 5 | aircraft | YSZ | Aircraft engine | rgba(121,101,168, 0.4)
|  |  |  | Aircraft engine | recycling | 0 | aircraft | YSZ | Aircraft engine | rgba(121,101,168, 0.4)
Y in ore | Y2O3 |  |  |  |  | 4.2885 | gas turbine | YSZ | Gas turbine | rgba(48,69,117, 0.4)
Y in ore |  |  |  |  | dissipative losses | 0.4765 | gas turbine | YSZ | Gas turbine | rgba(48,69,117, 0.4)
| Y2O3 | YSZ |  |  |  | 5.4581 | gas turbine | YSZ | Gas turbine | rgba(48,69,117, 0.4)
| Y2O3 |  |  |  | dissipative losses | 0 | gas turbine | YSZ | Gas turbine | rgba(48,69,117, 0.4)
Zr in ore | ZrO3 |  |  |  |  | 24.9513 | gas turbine | YSZ | Gas turbine | rgba(117,44,33, 0.4)
Zr in ore |  |  |  |  | dissipative losses | 8.858 | gas turbine | YSZ | Gas turbine | rgba(117,44,33, 0.4)
| ZrO3 | YSZ |  |  |  | 33.5283 | gas turbine | YSZ | Gas turbine | rgba(117,44,33, 0.4)
| ZrO3 |  |  |  | dissipative losses | 0 | gas turbine | YSZ | Gas turbine | rgba(117,44,33, 0.4)
|  | YSZ | APS |  |  | 1.8519 | gas turbine | YSZ | Gas turbine | rgba(121,101,168, 0.4)
|  | YSZ |  |  | dissipative losses | 0.097466 | gas turbine | YSZ | Gas turbine | rgba(121,101,168, 0.4)
|  |  | APS | Gas turbine |  | 1 | gas turbine | YSZ | Gas turbine | rgba(121,101,168, 0.4)
|  |  | APS |  | dissipative losses | 0.85185 | gas turbine | YSZ | Gas turbine | rgba(121,101,168, 0.4)
|  |  | APS |  | recycling | 0 | gas turbine | YSZ | Gas turbine | rgba(121,101,168, 0.4)
|  | YSZ | APS recoat |  |  | 35.1852 | gas turbine | YSZ | Gas turbine | rgba(121,101,168, 0.4)
|  | YSZ |  |  | dissipative losses | 1.8519 | gas turbine | YSZ | Gas turbine | rgba(121,101,168, 0.4)
|  |  | APS recoat | Gas turbine |  | 19 | gas turbine | YSZ | Gas turbine | rgba(121,101,168, 0.4)
|  |  | APS recoat |  | dissipative losses | 16.1852 | gas turbine | YSZ | Gas turbine | rgba(121,101,168, 0.4)
|  |  | APS recoat |  | recycling | 0 | gas turbine | YSZ | Gas turbine | rgba(121,101,168, 0.4)
|  |  |  | Gas turbine | dissipative losses | 15 | gas turbine | YSZ | Gas turbine | rgba(121,101,168, 0.4)
|  |  |  | Gas turbine | recycling | 0 | gas turbine | YSZ | Gas turbine | rgba(121,101,168, 0.4)
|  |  |  | Gas turbine | dissipative losses | 5 | gas turbine | YSZ | Gas turbine | rgba(121,101,168, 0.4)
|  |  |  | Gas turbine | recycling | 0 | gas turbine | YSZ | Gas turbine | rgba(121,101,168, 0.4)
Ni in ore | Ni |  |  |  |  | 7.7973 | biomass power plant | NiCrSi | Biomass boiler | rgba(116,66,117, 0.4)
Ni in ore |  |  |  |  | dissipative losses | 3.1694 | biomass power plant | NiCrSi | Biomass boiler | rgba(116,66,117, 0.4)
| Ni | NiCrSi |  |  |  | 7.7973 | biomass power plant | NiCrSi | Biomass boiler | rgba(116,66,117, 0.4)
| Ni |  |  |  | dissipative losses | 0 | biomass power plant | NiCrSi | Biomass boiler | rgba(116,66,117, 0.4)
Si in ore | Si |  |  |  |  | 0.097466 | biomass power plant | NiCrSi | Biomass boiler | rgba(117,115,45, 0.4)
Si in ore |  |  |  |  | dissipative losses | 0.029443 | biomass power plant | NiCrSi | Biomass boiler | rgba(117,115,45, 0.4)
| Si | NiCrSi |  |  |  | 0.097466 | biomass power plant | NiCrSi | Biomass boiler | rgba(117,115,45, 0.4)
| Si |  |  |  | dissipative losses | 0 | biomass power plant | NiCrSi | Biomass boiler | rgba(117,115,45, 0.4)
Cr in ore | Cr |  |  |  |  | 1.8519 | biomass power plant | NiCrSi | Biomass boiler | rgba(117,78,30, 0.4)
Cr in ore |  |  |  |  | dissipative losses | 1.2657 | biomass power plant | NiCrSi | Biomass boiler | rgba(117,78,30, 0.4)
| Cr | NiCrSi |  |  |  | 1.8519 | biomass power plant | NiCrSi | Biomass boiler | rgba(117,78,30, 0.4)
| Cr |  |  |  | dissipative losses | 0 | biomass power plant | NiCrSi | Biomass boiler | rgba(117,78,30, 0.4)
|  | NiCrSi | HVOF |  |  | 1.8519 | biomass power plant | NiCrSi | Biomass boiler | rgba(50,115,117, 0.4)
|  | NiCrSi |  |  | dissipative losses | 0.097466 | biomass power plant | NiCrSi | Biomass boiler | rgba(50,115,117, 0.4)
|  |  | HVOF | Biomass boiler |  | 1 | biomass power plant | NiCrSi | Biomass boiler | rgba(50,115,117, 0.4)
|  |  | HVOF |  | dissipative losses | 0.85185 | biomass power plant | NiCrSi | Biomass boiler | rgba(50,115,117, 0.4)
|  |  | HVOF |  | recycling | 0 | biomass power plant | NiCrSi | Biomass boiler | rgba(50,115,117, 0.4)
|  | NiCrSi | HVOF recoat |  |  | 7.4074 | biomass power plant | NiCrSi | Biomass boiler | rgba(50,115,117, 0.4)
|  | NiCrSi |  |  | dissipative losses | 0.38986 | biomass power plant | NiCrSi | Biomass boiler | rgba(50,115,117, 0.4)
|  |  | HVOF recoat | Biomass boiler |  | 4 | biomass power plant | NiCrSi | Biomass boiler | rgba(50,115,117, 0.4)
|  |  | HVOF recoat |  | dissipative losses | 3.4074 | biomass power plant | NiCrSi | Biomass boiler | rgba(50,115,117, 0.4)
|  |  | HVOF recoat |  | recycling | 0 | biomass power plant | NiCrSi | Biomass boiler | rgba(50,115,117, 0.4)
|  |  |  | Biomass boiler | dissipative losses | 4 | biomass power plant | NiCrSi | Biomass boiler | rgba(50,115,117, 0.4)
|  |  |  | Biomass boiler | recycling | 0 | biomass power plant | NiCrSi | Biomass boiler | rgba(50,115,117, 0.4)
|  |  |  | Biomass boiler | dissipative losses | 1 | biomass power plant | NiCrSi | Biomass boiler | rgba(50,115,117, 0.4)
|  |  |  | Biomass boiler | recycling | 0 | biomass power plant | NiCrSi | Biomass boiler | rgba(50,115,117, 0.4)
Ni in ore | Ni |  |  |  |  | 2.1362 | vehicle | NiCrSi | Piston | rgba(116,66,117, 0.4)
Ni in ore |  |  |  |  | dissipative losses | 0.86832 | vehicle | NiCrSi | Piston | rgba(116,66,117, 0.4)
| Ni | NiCrSi |  |  |  | 2.1362 | vehicle | NiCrSi | Piston | rgba(116,66,117, 0.4)
| Ni |  |  |  | dissipative losses | 0 | vehicle | NiCrSi | Piston | rgba(116,66,117, 0.4)
Si in ore | Si |  |  |  |  | 0.026703 | vehicle | NiCrSi | Piston | rgba(117,115,45, 0.4)
Si in ore |  |  |  |  | dissipative losses | 0.0080665 | vehicle | NiCrSi | Piston | rgba(117,115,45, 0.4)
| Si | NiCrSi |  |  |  | 0.026703 | vehicle | NiCrSi | Piston | rgba(117,115,45, 0.4)
| Si |  |  |  | dissipative losses | 0 | vehicle | NiCrSi | Piston | rgba(117,115,45, 0.4)
Cr in ore | Cr |  |  |  |  | 0.50736 | vehicle | NiCrSi | Piston | rgba(117,78,30, 0.4)
Cr in ore |  |  |  |  | dissipative losses | 0.34678 | vehicle | NiCrSi | Piston | rgba(117,78,30, 0.4)
| Cr | NiCrSi |  |  |  | 0.50736 | vehicle | NiCrSi | Piston | rgba(117,78,30, 0.4)
| Cr |  |  |  | dissipative losses | 0 | vehicle | NiCrSi | Piston | rgba(117,78,30, 0.4)
|  | NiCrSi | HVOF |  |  | 2.5368 | vehicle | NiCrSi | Piston | rgba(50,115,117, 0.4)
|  | NiCrSi |  |  | dissipative losses | 0.13351 | vehicle | NiCrSi | Piston | rgba(50,115,117, 0.4)
|  |  | HVOF | Piston |  | 1 | vehicle | NiCrSi | Piston | rgba(50,115,117, 0.4)
|  |  | HVOF |  | dissipative losses | 1.5368 | vehicle | NiCrSi | Piston | rgba(50,115,117, 0.4)
|  |  | HVOF |  | recycling | 0 | vehicle | NiCrSi | Piston | rgba(50,115,117, 0.4)
|  | NiCrSi | HVOF recoat |  |  | 0 | vehicle | NiCrSi | Piston | rgba(50,115,117, 0.4)
|  | NiCrSi |  |  | dissipative losses | 0 | vehicle | NiCrSi | Piston | rgba(50,115,117, 0.4)
|  |  | HVOF recoat | Piston |  | 0 | vehicle | NiCrSi | Piston | rgba(50,115,117, 0.4)
|  |  | HVOF recoat |  | dissipative losses | 0 | vehicle | NiCrSi | Piston | rgba(50,115,117, 0.4)
|  |  | HVOF recoat |  | recycling | 0 | vehicle | NiCrSi | Piston | rgba(50,115,117, 0.4)
|  |  |  | Piston | dissipative losses | 0 | vehicle | NiCrSi | Piston | rgba(50,115,117, 0.4)
|  |  |  | Piston | recycling | 0 | vehicle | NiCrSi | Piston | rgba(50,115,117, 0.4)
|  |  |  | Piston | dissipative losses | 1 | vehicle | NiCrSi | Piston | rgba(50,115,117, 0.4)
|  |  |  | Piston | recycling | 0 | vehicle | NiCrSi | Piston | rgba(50,115,117, 0.4)
W in ore | W |  |  |  |  | 3.6746 | aircraft | WCCoCr | Landing gear | rgba(85,117,48, 0.4)
W in ore |  |  |  |  | dissipative losses | 1.9184 | aircraft | WCCoCr | Landing gear | rgba(85,117,48, 0.4)
| W | WCCoCr |  |  |  | 3.6746 | aircraft | WCCoCr | Landing gear | rgba(85,117,48, 0.4)
| W |  |  |  | dissipative losses | 0 | aircraft | WCCoCr | Landing gear | rgba(85,117,48, 0.4)
Co in ore | Co |  |  |  |  | 0.44812 | aircraft | WCCoCr | Landing gear | rgba(110,108,104, 0.4)
Co in ore |  |  |  |  | dissipative losses | 0.45717 | aircraft | WCCoCr | Landing gear | rgba(110,108,104, 0.4)
| Co | WCCoCr |  |  |  | 0.44812 | aircraft | WCCoCr | Landing gear | rgba(110,108,104, 0.4)
| Co |  |  |  | dissipative losses | 0 | aircraft | WCCoCr | Landing gear | rgba(110,108,104, 0.4)
Cr in ore | Cr |  |  |  |  | 0.17925 | aircraft | WCCoCr | Landing gear | rgba(117,78,30, 0.4)
Cr in ore |  |  |  |  | dissipative losses | 0.12252 | aircraft | WCCoCr | Landing gear | rgba(117,78,30, 0.4)
| Cr | WCCoCr |  |  |  | 0.17925 | aircraft | WCCoCr | Landing gear | rgba(117,78,30, 0.4)
| Cr |  |  |  | dissipative losses | 0 | aircraft | WCCoCr | Landing gear | rgba(117,78,30, 0.4)
|  | WCCoCr | HVOF |  |  | 2.1286 | aircraft | WCCoCr | Landing gear | rgba(224,219,55, 0.4)
|  | WCCoCr |  |  | dissipative losses | 0.11203 | aircraft | WCCoCr | Landing gear | rgba(224,219,55, 0.4)
|  |  | HVOF | Landing gear |  | 1 | aircraft | WCCoCr | Landing gear | rgba(224,219,55, 0.4)
|  |  | HVOF |  | dissipative losses | 1.1286 | aircraft | WCCoCr | Landing gear | rgba(224,219,55, 0.4)
|  |  | HVOF |  | recycling | 0 | aircraft | WCCoCr | Landing gear | rgba(224,219,55, 0.4)
|  | WCCoCr | HVOF recoat |  |  | 2.1286 | aircraft | WCCoCr | Landing gear | rgba(224,219,55, 0.4)
|  | WCCoCr |  |  | dissipative losses | 0.11203 | aircraft | WCCoCr | Landing gear | rgba(224,219,55, 0.4)
|  |  | HVOF recoat | Landing gear |  | 1 | aircraft | WCCoCr | Landing gear | rgba(224,219,55, 0.4)
|  |  | HVOF recoat |  | dissipative losses | 1.1286 | aircraft | WCCoCr | Landing gear | rgba(224,219,55, 0.4)
|  |  | HVOF recoat |  | recycling | 0 | aircraft | WCCoCr | Landing gear | rgba(224,219,55, 0.4)
|  |  |  | Landing gear | dissipative losses | 1 | aircraft | WCCoCr | Landing gear | rgba(224,219,55, 0.4)
|  |  |  | Landing gear | recycling | 0 | aircraft | WCCoCr | Landing gear | rgba(224,219,55, 0.4)
|  |  |  | Landing gear | dissipative losses | 1 | aircraft | WCCoCr | Landing gear | rgba(224,219,55, 0.4)
|  |  |  | Landing gear | recycling | 0 | aircraft | WCCoCr | Landing gear | rgba(224,219,55, 0.4)
W in ore | W |  |  |  |  | 9.1864 | hydropower plant | WCCoCr | Hydropower blades | rgba(85,117,48, 0.4)
W in ore |  |  |  |  | dissipative losses | 4.796 | hydropower plant | WCCoCr | Hydropower blades | rgba(85,117,48, 0.4)
| W | WCCoCr |  |  |  | 9.1864 | hydropower plant | WCCoCr | Hydropower blades | rgba(85,117,48, 0.4)
| W |  |  |  | dissipative losses | 0 | hydropower plant | WCCoCr | Hydropower blades | rgba(85,117,48, 0.4)
Co in ore | Co |  |  |  |  | 1.1203 | hydropower plant | WCCoCr | Hydropower blades | rgba(110,108,104, 0.4)
Co in ore |  |  |  |  | dissipative losses | 1.1429 | hydropower plant | WCCoCr | Hydropower blades | rgba(110,108,104, 0.4)
| Co | WCCoCr |  |  |  | 1.1203 | hydropower plant | WCCoCr | Hydropower blades | rgba(110,108,104, 0.4)
| Co |  |  |  | dissipative losses | 0 | hydropower plant | WCCoCr | Hydropower blades | rgba(110,108,104, 0.4)
Cr in ore | Cr |  |  |  |  | 0.44812 | hydropower plant | WCCoCr | Hydropower blades | rgba(117,78,30, 0.4)
Cr in ore |  |  |  |  | dissipative losses | 0.30629 | hydropower plant | WCCoCr | Hydropower blades | rgba(117,78,30, 0.4)
| Cr | WCCoCr |  |  |  | 0.44812 | hydropower plant | WCCoCr | Hydropower blades | rgba(117,78,30, 0.4)
| Cr |  |  |  | dissipative losses | 0 | hydropower plant | WCCoCr | Hydropower blades | rgba(117,78,30, 0.4)
|  | WCCoCr | HVOF |  |  | 2.1286 | hydropower plant | WCCoCr | Hydropower blades | rgba(224,219,55, 0.4)
|  | WCCoCr |  |  | dissipative losses | 0.11203 | hydropower plant | WCCoCr | Hydropower blades | rgba(224,219,55, 0.4)
|  |  | HVOF | Hydropower blades |  | 1 | hydropower plant | WCCoCr | Hydropower blades | rgba(224,219,55, 0.4)
|  |  | HVOF |  | dissipative losses | 1.1286 | hydropower plant | WCCoCr | Hydropower blades | rgba(224,219,55, 0.4)
|  |  | HVOF |  | recycling | 0 | hydropower plant | WCCoCr | Hydropower blades | rgba(224,219,55, 0.4)
|  | WCCoCr | HVOF recoat |  |  | 8.5143 | hydropower plant | WCCoCr | Hydropower blades | rgba(224,219,55, 0.4)
|  | WCCoCr |  |  | dissipative losses | 0.44812 | hydropower plant | WCCoCr | Hydropower blades | rgba(224,219,55, 0.4)
|  |  | HVOF recoat | Hydropower blades |  | 4 | hydropower plant | WCCoCr | Hydropower blades | rgba(224,219,55, 0.4)
|  |  | HVOF recoat |  | dissipative losses | 4.5143 | hydropower plant | WCCoCr | Hydropower blades | rgba(224,219,55, 0.4)
|  |  | HVOF recoat |  | recycling | 0 | hydropower plant | WCCoCr | Hydropower blades | rgba(224,219,55, 0.4)
|  |  |  | Hydropower blades | dissipative losses | 3 | hydropower plant | WCCoCr | Hydropower blades | rgba(224,219,55, 0.4)
|  |  |  | Hydropower blades | recycling | 0 | hydropower plant | WCCoCr | Hydropower blades | rgba(224,219,55, 0.4)
|  |  |  | Hydropower blades | dissipative losses | 2 | hydropower plant | WCCoCr | Hydropower blades | rgba(224,219,55, 0.4)
|  |  |  | Hydropower blades | recycling | 0 | hydropower plant | WCCoCr | Hydropower blades | rgba(224,219,55, 0.4)

## MFA S3
Ore | Material | Powder | Coating | Use | EOL | Amount | Product | Powder2 | Use2 | Color
Mo in ore | Mo |  |  |  |  | 5.848 | vehicle | Mo2 | Piston rings | rgba(61,117,65, 0.4)
Mo in ore |  |  |  |  | dissipative losses | 4.0807 | vehicle | Mo2 | Piston rings | rgba(61,117,65, 0.4)
| Mo | Mo2 |  |  |  | 5.848 | vehicle | Mo2 | Piston rings | rgba(61,117,65, 0.4)
| Mo |  |  |  | dissipative losses | 0 | vehicle | Mo2 | Piston rings | rgba(61,117,65, 0.4)
|  | Mo2 | FS |  |  | 5.5556 | vehicle | Mo2 | Piston rings | rgba(118,229,125, 0.4)
|  | Mo2 |  |  | dissipative losses | 0.2924 | vehicle | Mo2 | Piston rings | rgba(118,229,125, 0.4)
|  |  | FS | Piston rings |  | 1 | vehicle | Mo2 | Piston rings | rgba(118,229,125, 0.4)
|  |  | FS |  | dissipative losses | 4.5556 | vehicle | Mo2 | Piston rings | rgba(118,229,125, 0.4)
|  |  | FS |  | recycling | 0 | vehicle | Mo2 | Piston rings | rgba(118,229,125, 0.4)
|  | Mo2 | FS recoat |  |  | 0 | vehicle | Mo2 | Piston rings | rgba(118,229,125, 0.4)
|  | Mo2 |  |  | dissipative losses | 0 | vehicle | Mo2 | Piston rings | rgba(118,229,125, 0.4)
|  |  | FS recoat | Piston rings |  | 0 | vehicle | Mo2 | Piston rings | rgba(118,229,125, 0.4)
|  |  | FS recoat |  | dissipative losses | 0 | vehicle | Mo2 | Piston rings | rgba(118,229,125, 0.4)
|  |  | FS recoat |  | recycling | 0 | vehicle | Mo2 | Piston rings | rgba(118,229,125, 0.4)
|  |  |  | Piston rings | dissipative losses | 0 | vehicle | Mo2 | Piston rings | rgba(118,229,125, 0.4)
|  |  |  | Piston rings | recycling | 0 | vehicle | Mo2 | Piston rings | rgba(118,229,125, 0.4)
|  |  |  | Piston rings | dissipative losses | 1 | vehicle | Mo2 | Piston rings | rgba(118,229,125, 0.4)
|  |  |  | Piston rings | recycling | 0 | vehicle | Mo2 | Piston rings | rgba(118,229,125, 0.4)
Y in ore | Y2O3 |  |  |  |  | 2.4123 | aircraft | YSZ | Aircraft engine | rgba(48,69,117, 0.4)
Y in ore |  |  |  |  | dissipative losses | 0.26803 | aircraft | YSZ | Aircraft engine | rgba(48,69,117, 0.4)
| Y2O3 | YSZ |  |  |  | 3.0702 | aircraft | YSZ | Aircraft engine | rgba(48,69,117, 0.4)
| Y2O3 |  |  |  | dissipative losses | 0 | aircraft | YSZ | Aircraft engine | rgba(48,69,117, 0.4)
Zr in ore | ZrO3 |  |  |  |  | 14.0351 | aircraft | YSZ | Aircraft engine | rgba(117,44,33, 0.4)
Zr in ore |  |  |  |  | dissipative losses | 4.9826 | aircraft | YSZ | Aircraft engine | rgba(117,44,33, 0.4)
| ZrO3 | YSZ |  |  |  | 18.8596 | aircraft | YSZ | Aircraft engine | rgba(117,44,33, 0.4)
| ZrO3 |  |  |  | dissipative losses | 0 | aircraft | YSZ | Aircraft engine | rgba(117,44,33, 0.4)
|  | YSZ | APS |  |  | 4.1667 | aircraft | YSZ | Aircraft engine | rgba(121,101,168, 0.4)
|  | YSZ |  |  | dissipative losses | 0.2193 | aircraft | YSZ | Aircraft engine | rgba(121,101,168, 0.4)
|  |  | APS | Aircraft engine |  | 1 | aircraft | YSZ | Aircraft engine | rgba(121,101,168, 0.4)
|  |  | APS |  | dissipative losses | 3.1667 | aircraft | YSZ | Aircraft engine | rgba(121,101,168, 0.4)
|  |  | APS |  | recycling | 0 | aircraft | YSZ | Aircraft engine | rgba(121,101,168, 0.4)
|  | YSZ | APS recoat |  |  | 16.6667 | aircraft | YSZ | Aircraft engine | rgba(121,101,168, 0.4)
|  | YSZ |  |  | dissipative losses | 0.87719 | aircraft | YSZ | Aircraft engine | rgba(121,101,168, 0.4)
|  |  | APS recoat | Aircraft engine |  | 4 | aircraft | YSZ | Aircraft engine | rgba(121,101,168, 0.4)
|  |  | APS recoat |  | dissipative losses | 12.6667 | aircraft | YSZ | Aircraft engine | rgba(121,101,168, 0.4)
|  |  | APS recoat |  | recycling | 0 | aircraft | YSZ | Aircraft engine | rgba(121,101,168, 0.4)
|  |  |  | Aircraft engine | dissipative losses | 0 | aircraft | YSZ | Aircraft engine | rgba(121,101,168, 0.4)
|  |  |  | Aircraft engine | recycling | 0 | aircraft | YSZ | Aircraft engine | rgba(121,101,168, 0.4)
|  |  |  | Aircraft engine | dissipative losses | 5 | aircraft | YSZ | Aircraft engine | rgba(121,101,168, 0.4)
|  |  |  | Aircraft engine | recycling | 0 | aircraft | YSZ | Aircraft engine | rgba(121,101,168, 0.4)
Y in ore | Y2O3 |  |  |  |  | 3.0877 | gas turbine | YSZ | Gas turbine | rgba(48,69,117, 0.4)
Y in ore |  |  |  |  | dissipative losses | 0.34308 | gas turbine | YSZ | Gas turbine | rgba(48,69,117, 0.4)
| Y2O3 | YSZ |  |  |  | 3.9298 | gas turbine | YSZ | Gas turbine | rgba(48,69,117, 0.4)
| Y2O3 |  |  |  | dissipative losses | 0 | gas turbine | YSZ | Gas turbine | rgba(48,69,117, 0.4)
Zr in ore | ZrO3 |  |  |  |  | 17.9649 | gas turbine | YSZ | Gas turbine | rgba(117,44,33, 0.4)
Zr in ore |  |  |  |  | dissipative losses | 6.3778 | gas turbine | YSZ | Gas turbine | rgba(117,44,33, 0.4)
| ZrO3 | YSZ |  |  |  | 24.1404 | gas turbine | YSZ | Gas turbine | rgba(117,44,33, 0.4)
| ZrO3 |  |  |  | dissipative losses | 0 | gas turbine | YSZ | Gas turbine | rgba(117,44,33, 0.4)
|  | YSZ | APS |  |  | 2.6667 | gas turbine | YSZ | Gas turbine | rgba(121,101,168, 0.4)
|  | YSZ |  |  | dissipative losses | 0.14035 | gas turbine | YSZ | Gas turbine | rgba(121,101,168, 0.4)
|  |  | APS | Gas turbine |  | 1 | gas turbine | YSZ | Gas turbine | rgba(121,101,168, 0.4)
|  |  | APS |  | dissipative losses | 1.6667 | gas turbine | YSZ | Gas turbine | rgba(121,101,168, 0.4)
|  |  | APS |  | recycling | 0 | gas turbine | YSZ | Gas turbine | rgba(121,101,168, 0.4)
|  | YSZ | APS recoat |  |  | 24 | gas turbine | YSZ | Gas turbine | rgba(121,101,168, 0.4)
|  | YSZ |  |  | dissipative losses | 1.2632 | gas turbine | YSZ | Gas turbine | rgba(121,101,168, 0.4)
|  |  | APS recoat | Gas turbine |  | 9 | gas turbine | YSZ | Gas turbine | rgba(121,101,168, 0.4)
|  |  | APS recoat |  | dissipative losses | 15 | gas turbine | YSZ | Gas turbine | rgba(121,101,168, 0.4)
|  |  | APS recoat |  | recycling | 0 | gas turbine | YSZ | Gas turbine | rgba(121,101,168, 0.4)
|  |  |  | Gas turbine | dissipative losses | 5 | gas turbine | YSZ | Gas turbine | rgba(121,101,168, 0.4)
|  |  |  | Gas turbine | recycling | 0 | gas turbine | YSZ | Gas turbine | rgba(121,101,168, 0.4)
|  |  |  | Gas turbine | dissipative losses | 5 | gas turbine | YSZ | Gas turbine | rgba(121,101,168, 0.4)
|  |  |  | Gas turbine | recycling | 0 | gas turbine | YSZ | Gas turbine | rgba(121,101,168, 0.4)
Ni in ore | Ni |  |  |  |  | 8.4211 | biomass power plant | NiCrSi | Biomass boiler | rgba(116,66,117, 0.4)
Ni in ore |  |  |  |  | dissipative losses | 3.4229 | biomass power plant | NiCrSi | Biomass boiler | rgba(116,66,117, 0.4)
| Ni | NiCrSi |  |  |  | 8.4211 | biomass power plant | NiCrSi | Biomass boiler | rgba(116,66,117, 0.4)
| Ni |  |  |  | dissipative losses | 0 | biomass power plant | NiCrSi | Biomass boiler | rgba(116,66,117, 0.4)
Si in ore | Si |  |  |  |  | 0.10526 | biomass power plant | NiCrSi | Biomass boiler | rgba(117,115,45, 0.4)
Si in ore |  |  |  |  | dissipative losses | 0.031798 | biomass power plant | NiCrSi | Biomass boiler | rgba(117,115,45, 0.4)
| Si | NiCrSi |  |  |  | 0.10526 | biomass power plant | NiCrSi | Biomass boiler | rgba(117,115,45, 0.4)
| Si |  |  |  | dissipative losses | 0 | biomass power plant | NiCrSi | Biomass boiler | rgba(117,115,45, 0.4)
Cr in ore | Cr |  |  |  |  | 2 | biomass power plant | NiCrSi | Biomass boiler | rgba(117,78,30, 0.4)
Cr in ore |  |  |  |  | dissipative losses | 1.367 | biomass power plant | NiCrSi | Biomass boiler | rgba(117,78,30, 0.4)
| Cr | NiCrSi |  |  |  | 2 | biomass power plant | NiCrSi | Biomass boiler | rgba(117,78,30, 0.4)
| Cr |  |  |  | dissipative losses | 0 | biomass power plant | NiCrSi | Biomass boiler | rgba(117,78,30, 0.4)
|  | NiCrSi | HVOF |  |  | 3.3333 | biomass power plant | NiCrSi | Biomass boiler | rgba(50,115,117, 0.4)
|  | NiCrSi |  |  | dissipative losses | 0.17544 | biomass power plant | NiCrSi | Biomass boiler | rgba(50,115,117, 0.4)
|  |  | HVOF | Biomass boiler |  | 1 | biomass power plant | NiCrSi | Biomass boiler | rgba(50,115,117, 0.4)
|  |  | HVOF |  | dissipative losses | 2.3333 | biomass power plant | NiCrSi | Biomass boiler | rgba(50,115,117, 0.4)
|  |  | HVOF |  | recycling | 0 | biomass power plant | NiCrSi | Biomass boiler | rgba(50,115,117, 0.4)
|  | NiCrSi | HVOF recoat |  |  | 6.6667 | biomass power plant | NiCrSi | Biomass boiler | rgba(50,115,117, 0.4)
|  | NiCrSi |  |  | dissipative losses | 0.35088 | biomass power plant | NiCrSi | Biomass boiler | rgba(50,115,117, 0.4)
|  |  | HVOF recoat | Biomass boiler |  | 2 | biomass power plant | NiCrSi | Biomass boiler | rgba(50,115,117, 0.4)
|  |  | HVOF recoat |  | dissipative losses | 4.6667 | biomass power plant | NiCrSi | Biomass boiler | rgba(50,115,117, 0.4)
|  |  | HVOF recoat |  | recycling | 0 | biomass power plant | NiCrSi | Biomass boiler | rgba(50,115,117, 0.4)
|  |  |  | Biomass boiler | dissipative losses | 2 | biomass power plant | NiCrSi | Biomass boiler | rgba(50,115,117, 0.4)
|  |  |  | Biomass boiler | recycling | 0 | biomass power plant | NiCrSi | Biomass boiler | rgba(50,115,117, 0.4)
|  |  |  | Biomass boiler | dissipative losses | 1 | biomass power plant | NiCrSi | Biomass boiler | rgba(50,115,117, 0.4)
|  |  |  | Biomass boiler | recycling | 0 | biomass power plant | NiCrSi | Biomass boiler | rgba(50,115,117, 0.4)
Ni in ore | Ni |  |  |  |  | 4.6784 | vehicle | NiCrSi | Piston | rgba(116,66,117, 0.4)
Ni in ore |  |  |  |  | dissipative losses | 1.9016 | vehicle | NiCrSi | Piston | rgba(116,66,117, 0.4)
| Ni | NiCrSi |  |  |  | 4.6784 | vehicle | NiCrSi | Piston | rgba(116,66,117, 0.4)
| Ni |  |  |  | dissipative losses | 0 | vehicle | NiCrSi | Piston | rgba(116,66,117, 0.4)
Si in ore | Si |  |  |  |  | 0.05848 | vehicle | NiCrSi | Piston | rgba(117,115,45, 0.4)
Si in ore |  |  |  |  | dissipative losses | 0.017666 | vehicle | NiCrSi | Piston | rgba(117,115,45, 0.4)
| Si | NiCrSi |  |  |  | 0.05848 | vehicle | NiCrSi | Piston | rgba(117,115,45, 0.4)
| Si |  |  |  | dissipative losses | 0 | vehicle | NiCrSi | Piston | rgba(117,115,45, 0.4)
Cr in ore | Cr |  |  |  |  | 1.1111 | vehicle | NiCrSi | Piston | rgba(117,78,30, 0.4)
Cr in ore |  |  |  |  | dissipative losses | 0.75945 | vehicle | NiCrSi | Piston | rgba(117,78,30, 0.4)
| Cr | NiCrSi |  |  |  | 1.1111 | vehicle | NiCrSi | Piston | rgba(117,78,30, 0.4)
| Cr |  |  |  | dissipative losses | 0 | vehicle | NiCrSi | Piston | rgba(117,78,30, 0.4)
|  | NiCrSi | HVOF |  |  | 5.5556 | vehicle | NiCrSi | Piston | rgba(50,115,117, 0.4)
|  | NiCrSi |  |  | dissipative losses | 0.2924 | vehicle | NiCrSi | Piston | rgba(50,115,117, 0.4)
|  |  | HVOF | Piston |  | 1 | vehicle | NiCrSi | Piston | rgba(50,115,117, 0.4)
|  |  | HVOF |  | dissipative losses | 4.5556 | vehicle | NiCrSi | Piston | rgba(50,115,117, 0.4)
|  |  | HVOF |  | recycling | 0 | vehicle | NiCrSi | Piston | rgba(50,115,117, 0.4)
|  | NiCrSi | HVOF recoat |  |  | 0 | vehicle | NiCrSi | Piston | rgba(50,115,117, 0.4)
|  | NiCrSi |  |  | dissipative losses | 0 | vehicle | NiCrSi | Piston | rgba(50,115,117, 0.4)
|  |  | HVOF recoat | Piston |  | 0 | vehicle | NiCrSi | Piston | rgba(50,115,117, 0.4)
|  |  | HVOF recoat |  | dissipative losses | 0 | vehicle | NiCrSi | Piston | rgba(50,115,117, 0.4)
|  |  | HVOF recoat |  | recycling | 0 | vehicle | NiCrSi | Piston | rgba(50,115,117, 0.4)
|  |  |  | Piston | dissipative losses | 0 | vehicle | NiCrSi | Piston | rgba(50,115,117, 0.4)
|  |  |  | Piston | recycling | 0 | vehicle | NiCrSi | Piston | rgba(50,115,117, 0.4)
|  |  |  | Piston | dissipative losses | 1 | vehicle | NiCrSi | Piston | rgba(50,115,117, 0.4)
|  |  |  | Piston | recycling | 0 | vehicle | NiCrSi | Piston | rgba(50,115,117, 0.4)
W in ore | W |  |  |  |  | 3.5965 | aircraft | WCCoCr | Landing gear | rgba(85,117,48, 0.4)
W in ore |  |  |  |  | dissipative losses | 1.8776 | aircraft | WCCoCr | Landing gear | rgba(85,117,48, 0.4)
| W | WCCoCr |  |  |  | 3.5965 | aircraft | WCCoCr | Landing gear | rgba(85,117,48, 0.4)
| W |  |  |  | dissipative losses | 0 | aircraft | WCCoCr | Landing gear | rgba(85,117,48, 0.4)
Co in ore | Co |  |  |  |  | 0.4386 | aircraft | WCCoCr | Landing gear | rgba(110,108,104, 0.4)
Co in ore |  |  |  |  | dissipative losses | 0.44746 | aircraft | WCCoCr | Landing gear | rgba(110,108,104, 0.4)
| Co | WCCoCr |  |  |  | 0.4386 | aircraft | WCCoCr | Landing gear | rgba(110,108,104, 0.4)
| Co |  |  |  | dissipative losses | 0 | aircraft | WCCoCr | Landing gear | rgba(110,108,104, 0.4)
Cr in ore | Cr |  |  |  |  | 0.17544 | aircraft | WCCoCr | Landing gear | rgba(117,78,30, 0.4)
Cr in ore |  |  |  |  | dissipative losses | 0.11991 | aircraft | WCCoCr | Landing gear | rgba(117,78,30, 0.4)
| Cr | WCCoCr |  |  |  | 0.17544 | aircraft | WCCoCr | Landing gear | rgba(117,78,30, 0.4)
| Cr |  |  |  | dissipative losses | 0 | aircraft | WCCoCr | Landing gear | rgba(117,78,30, 0.4)
|  | WCCoCr | HVOF |  |  | 4.1667 | aircraft | WCCoCr | Landing gear | rgba(224,219,55, 0.4)
|  | WCCoCr |  |  | dissipative losses | 0.2193 | aircraft | WCCoCr | Landing gear | rgba(224,219,55, 0.4)
|  |  | HVOF | Landing gear |  | 1 | aircraft | WCCoCr | Landing gear | rgba(224,219,55, 0.4)
|  |  | HVOF |  | dissipative losses | 3.1667 | aircraft | WCCoCr | Landing gear | rgba(224,219,55, 0.4)
|  |  | HVOF |  | recycling | 0 | aircraft | WCCoCr | Landing gear | rgba(224,219,55, 0.4)
|  | WCCoCr | HVOF recoat |  |  | 0 | aircraft | WCCoCr | Landing gear | rgba(224,219,55, 0.4)
|  | WCCoCr |  |  | dissipative losses | 0 | aircraft | WCCoCr | Landing gear | rgba(224,219,55, 0.4)
|  |  | HVOF recoat | Landing gear |  | 0 | aircraft | WCCoCr | Landing gear | rgba(224,219,55, 0.4)
|  |  | HVOF recoat |  | dissipative losses | 0 | aircraft | WCCoCr | Landing gear | rgba(224,219,55, 0.4)
|  |  | HVOF recoat |  | recycling | 0 | aircraft | WCCoCr | Landing gear | rgba(224,219,55, 0.4)
|  |  |  | Landing gear | dissipative losses | 0 | aircraft | WCCoCr | Landing gear | rgba(224,219,55, 0.4)
|  |  |  | Landing gear | recycling | 0 | aircraft | WCCoCr | Landing gear | rgba(224,219,55, 0.4)
|  |  |  | Landing gear | dissipative losses | 1 | aircraft | WCCoCr | Landing gear | rgba(224,219,55, 0.4)
|  |  |  | Landing gear | recycling | 0 | aircraft | WCCoCr | Landing gear | rgba(224,219,55, 0.4)
W in ore | W |  |  |  |  | 8.9912 | hydropower plant | WCCoCr | Hydropower blades | rgba(85,117,48, 0.4)
W in ore |  |  |  |  | dissipative losses | 4.6941 | hydropower plant | WCCoCr | Hydropower blades | rgba(85,117,48, 0.4)
| W | WCCoCr |  |  |  | 8.9912 | hydropower plant | WCCoCr | Hydropower blades | rgba(85,117,48, 0.4)
| W |  |  |  | dissipative losses | 0 | hydropower plant | WCCoCr | Hydropower blades | rgba(85,117,48, 0.4)
Co in ore | Co |  |  |  |  | 1.0965 | hydropower plant | WCCoCr | Hydropower blades | rgba(110,108,104, 0.4)
Co in ore |  |  |  |  | dissipative losses | 1.1186 | hydropower plant | WCCoCr | Hydropower blades | rgba(110,108,104, 0.4)
| Co | WCCoCr |  |  |  | 1.0965 | hydropower plant | WCCoCr | Hydropower blades | rgba(110,108,104, 0.4)
| Co |  |  |  | dissipative losses | 0 | hydropower plant | WCCoCr | Hydropower blades | rgba(110,108,104, 0.4)
Cr in ore | Cr |  |  |  |  | 0.4386 | hydropower plant | WCCoCr | Hydropower blades | rgba(117,78,30, 0.4)
Cr in ore |  |  |  |  | dissipative losses | 0.29978 | hydropower plant | WCCoCr | Hydropower blades | rgba(117,78,30, 0.4)
| Cr | WCCoCr |  |  |  | 0.4386 | hydropower plant | WCCoCr | Hydropower blades | rgba(117,78,30, 0.4)
| Cr |  |  |  | dissipative losses | 0 | hydropower plant | WCCoCr | Hydropower blades | rgba(117,78,30, 0.4)
|  | WCCoCr | HVOF |  |  | 4.1667 | hydropower plant | WCCoCr | Hydropower blades | rgba(224,219,55, 0.4)
|  | WCCoCr |  |  | dissipative losses | 0.2193 | hydropower plant | WCCoCr | Hydropower blades | rgba(224,219,55, 0.4)
|  |  | HVOF | Hydropower blades |  | 1 | hydropower plant | WCCoCr | Hydropower blades | rgba(224,219,55, 0.4)
|  |  | HVOF |  | dissipative losses | 3.1667 | hydropower plant | WCCoCr | Hydropower blades | rgba(224,219,55, 0.4)
|  |  | HVOF |  | recycling | 0 | hydropower plant | WCCoCr | Hydropower blades | rgba(224,219,55, 0.4)
|  | WCCoCr | HVOF recoat |  |  | 6.25 | hydropower plant | WCCoCr | Hydropower blades | rgba(224,219,55, 0.4)
|  | WCCoCr |  |  | dissipative losses | 0.32895 | hydropower plant | WCCoCr | Hydropower blades | rgba(224,219,55, 0.4)
|  |  | HVOF recoat | Hydropower blades |  | 1.5 | hydropower plant | WCCoCr | Hydropower blades | rgba(224,219,55, 0.4)
|  |  | HVOF recoat |  | dissipative losses | 4.75 | hydropower plant | WCCoCr | Hydropower blades | rgba(224,219,55, 0.4)
|  |  | HVOF recoat |  | recycling | 0 | hydropower plant | WCCoCr | Hydropower blades | rgba(224,219,55, 0.4)
|  |  |  | Hydropower blades | dissipative losses | 0.5 | hydropower plant | WCCoCr | Hydropower blades | rgba(224,219,55, 0.4)
|  |  |  | Hydropower blades | recycling | 0 | hydropower plant | WCCoCr | Hydropower blades | rgba(224,219,55, 0.4)
|  |  |  | Hydropower blades | dissipative losses | 2 | hydropower plant | WCCoCr | Hydropower blades | rgba(224,219,55, 0.4)
|  |  |  | Hydropower blades | recycling | 0 | hydropower plant | WCCoCr | Hydropower blades | rgba(224,219,55, 0.4)

## MFA S4
Ore | Material | Powder | Coating | Use | EOL | Amount | Product | Powder2 | Use2 | Color
Mo in ore | Mo |  |  |  |  | 5.848 | vehicle | Mo2 | Piston rings | rgba(61,117,65, 0.4)
Mo in ore |  |  |  |  | dissipative losses | 4.0807 | vehicle | Mo2 | Piston rings | rgba(61,117,65, 0.4)
| Mo | Mo2 |  |  |  | 5.848 | vehicle | Mo2 | Piston rings | rgba(61,117,65, 0.4)
| Mo |  |  |  | dissipative losses | 0 | vehicle | Mo2 | Piston rings | rgba(61,117,65, 0.4)
|  | Mo2 | FS |  |  | 5.5556 | vehicle | Mo2 | Piston rings | rgba(118,229,125, 0.4)
|  | Mo2 |  |  | dissipative losses | 0.2924 | vehicle | Mo2 | Piston rings | rgba(118,229,125, 0.4)
|  |  | FS | Piston rings |  | 1 | vehicle | Mo2 | Piston rings | rgba(118,229,125, 0.4)
|  |  | FS |  | dissipative losses | 4.5556 | vehicle | Mo2 | Piston rings | rgba(118,229,125, 0.4)
|  |  | FS |  | recycling | 0 | vehicle | Mo2 | Piston rings | rgba(118,229,125, 0.4)
|  | Mo2 | FS recoat |  |  | 0 | vehicle | Mo2 | Piston rings | rgba(118,229,125, 0.4)
|  | Mo2 |  |  | dissipative losses | 0 | vehicle | Mo2 | Piston rings | rgba(118,229,125, 0.4)
|  |  | FS recoat | Piston rings |  | 0 | vehicle | Mo2 | Piston rings | rgba(118,229,125, 0.4)
|  |  | FS recoat |  | dissipative losses | 0 | vehicle | Mo2 | Piston rings | rgba(118,229,125, 0.4)
|  |  | FS recoat |  | recycling | 0 | vehicle | Mo2 | Piston rings | rgba(118,229,125, 0.4)
|  |  |  | Piston rings | dissipative losses | 0 | vehicle | Mo2 | Piston rings | rgba(118,229,125, 0.4)
|  |  |  | Piston rings | recycling | 0 | vehicle | Mo2 | Piston rings | rgba(118,229,125, 0.4)
|  |  |  | Piston rings | dissipative losses | 1 | vehicle | Mo2 | Piston rings | rgba(118,229,125, 0.4)
|  |  |  | Piston rings | recycling | 0 | vehicle | Mo2 | Piston rings | rgba(118,229,125, 0.4)
Y in ore | Y2O3 |  |  |  |  | 4.8246 | aircraft | YSZ | Aircraft engine | rgba(48,69,117, 0.4)
Y in ore |  |  |  |  | dissipative losses | 0.53606 | aircraft | YSZ | Aircraft engine | rgba(48,69,117, 0.4)
| Y2O3 | YSZ |  |  |  | 6.1404 | aircraft | YSZ | Aircraft engine | rgba(48,69,117, 0.4)
| Y2O3 |  |  |  | dissipative losses | 0 | aircraft | YSZ | Aircraft engine | rgba(48,69,117, 0.4)
Zr in ore | ZrO3 |  |  |  |  | 28.0702 | aircraft | YSZ | Aircraft engine | rgba(117,44,33, 0.4)
Zr in ore |  |  |  |  | dissipative losses | 9.9653 | aircraft | YSZ | Aircraft engine | rgba(117,44,33, 0.4)
| ZrO3 | YSZ |  |  |  | 37.7193 | aircraft | YSZ | Aircraft engine | rgba(117,44,33, 0.4)
| ZrO3 |  |  |  | dissipative losses | 0 | aircraft | YSZ | Aircraft engine | rgba(117,44,33, 0.4)
|  | YSZ | APS |  |  | 4.1667 | aircraft | YSZ | Aircraft engine | rgba(121,101,168, 0.4)
|  | YSZ |  |  | dissipative losses | 0.2193 | aircraft | YSZ | Aircraft engine | rgba(121,101,168, 0.4)
|  |  | APS | Aircraft engine |  | 1 | aircraft | YSZ | Aircraft engine | rgba(121,101,168, 0.4)
|  |  | APS |  | dissipative losses | 3.1667 | aircraft | YSZ | Aircraft engine | rgba(121,101,168, 0.4)
|  |  | APS |  | recycling | 0 | aircraft | YSZ | Aircraft engine | rgba(121,101,168, 0.4)
|  | YSZ | APS recoat |  |  | 37.5 | aircraft | YSZ | Aircraft engine | rgba(121,101,168, 0.4)
|  | YSZ |  |  | dissipative losses | 1.9737 | aircraft | YSZ | Aircraft engine | rgba(121,101,168, 0.4)
|  |  | APS recoat | Aircraft engine |  | 9 | aircraft | YSZ | Aircraft engine | rgba(121,101,168, 0.4)
|  |  | APS recoat |  | dissipative losses | 28.5 | aircraft | YSZ | Aircraft engine | rgba(121,101,168, 0.4)
|  |  | APS recoat |  | recycling | 0 | aircraft | YSZ | Aircraft engine | rgba(121,101,168, 0.4)
|  |  |  | Aircraft engine | dissipative losses | 1 | aircraft | YSZ | Aircraft engine | rgba(121,101,168, 0.4)
|  |  |  | Aircraft engine | recycling | 4 | aircraft | YSZ | Aircraft engine | rgba(121,101,168, 0.4)
|  |  |  | Aircraft engine | dissipative losses | 5 | aircraft | YSZ | Aircraft engine | rgba(121,101,168, 0.4)
|  |  |  | Aircraft engine | recycling | 0 | aircraft | YSZ | Aircraft engine | rgba(121,101,168, 0.4)
Y in ore | Y2O3 |  |  |  |  | 6.1754 | gas turbine | YSZ | Gas turbine | rgba(48,69,117, 0.4)
Y in ore |  |  |  |  | dissipative losses | 0.68616 | gas turbine | YSZ | Gas turbine | rgba(48,69,117, 0.4)
| Y2O3 | YSZ |  |  |  | 7.8596 | gas turbine | YSZ | Gas turbine | rgba(48,69,117, 0.4)
| Y2O3 |  |  |  | dissipative losses | 0 | gas turbine | YSZ | Gas turbine | rgba(48,69,117, 0.4)
Zr in ore | ZrO3 |  |  |  |  | 35.9298 | gas turbine | YSZ | Gas turbine | rgba(117,44,33, 0.4)
Zr in ore |  |  |  |  | dissipative losses | 12.7556 | gas turbine | YSZ | Gas turbine | rgba(117,44,33, 0.4)
| ZrO3 | YSZ |  |  |  | 48.2807 | gas turbine | YSZ | Gas turbine | rgba(117,44,33, 0.4)
| ZrO3 |  |  |  | dissipative losses | 0 | gas turbine | YSZ | Gas turbine | rgba(117,44,33, 0.4)
|  | YSZ | APS |  |  | 2.6667 | gas turbine | YSZ | Gas turbine | rgba(121,101,168, 0.4)
|  | YSZ |  |  | dissipative losses | 0.14035 | gas turbine | YSZ | Gas turbine | rgba(121,101,168, 0.4)
|  |  | APS | Gas turbine |  | 1 | gas turbine | YSZ | Gas turbine | rgba(121,101,168, 0.4)
|  |  | APS |  | dissipative losses | 1.6667 | gas turbine | YSZ | Gas turbine | rgba(121,101,168, 0.4)
|  |  | APS |  | recycling | 0 | gas turbine | YSZ | Gas turbine | rgba(121,101,168, 0.4)
|  | YSZ | APS recoat |  |  | 50.6667 | gas turbine | YSZ | Gas turbine | rgba(121,101,168, 0.4)
|  | YSZ |  |  | dissipative losses | 2.6667 | gas turbine | YSZ | Gas turbine | rgba(121,101,168, 0.4)
|  |  | APS recoat | Gas turbine |  | 19 | gas turbine | YSZ | Gas turbine | rgba(121,101,168, 0.4)
|  |  | APS recoat |  | dissipative losses | 31.6667 | gas turbine | YSZ | Gas turbine | rgba(121,101,168, 0.4)
|  |  | APS recoat |  | recycling | 0 | gas turbine | YSZ | Gas turbine | rgba(121,101,168, 0.4)
|  |  |  | Gas turbine | dissipative losses | 3 | gas turbine | YSZ | Gas turbine | rgba(121,101,168, 0.4)
|  |  |  | Gas turbine | recycling | 12 | gas turbine | YSZ | Gas turbine | rgba(121,101,168, 0.4)
|  |  |  | Gas turbine | dissipative losses | 5 | gas turbine | YSZ | Gas turbine | rgba(121,101,168, 0.4)
|  |  |  | Gas turbine | recycling | 0 | gas turbine | YSZ | Gas turbine | rgba(121,101,168, 0.4)
Ni in ore | Ni |  |  |  |  | 14.0351 | biomass power plant | NiCrSi | Biomass boiler | rgba(116,66,117, 0.4)
Ni in ore |  |  |  |  | dissipative losses | 5.7048 | biomass power plant | NiCrSi | Biomass boiler | rgba(116,66,117, 0.4)
| Ni | NiCrSi |  |  |  | 14.0351 | biomass power plant | NiCrSi | Biomass boiler | rgba(116,66,117, 0.4)
| Ni |  |  |  | dissipative losses | 0 | biomass power plant | NiCrSi | Biomass boiler | rgba(116,66,117, 0.4)
Si in ore | Si |  |  |  |  | 0.17544 | biomass power plant | NiCrSi | Biomass boiler | rgba(117,115,45, 0.4)
Si in ore |  |  |  |  | dissipative losses | 0.052997 | biomass power plant | NiCrSi | Biomass boiler | rgba(117,115,45, 0.4)
| Si | NiCrSi |  |  |  | 0.17544 | biomass power plant | NiCrSi | Biomass boiler | rgba(117,115,45, 0.4)
| Si |  |  |  | dissipative losses | 0 | biomass power plant | NiCrSi | Biomass boiler | rgba(117,115,45, 0.4)
Cr in ore | Cr |  |  |  |  | 3.3333 | biomass power plant | NiCrSi | Biomass boiler | rgba(117,78,30, 0.4)
Cr in ore |  |  |  |  | dissipative losses | 2.2783 | biomass power plant | NiCrSi | Biomass boiler | rgba(117,78,30, 0.4)
| Cr | NiCrSi |  |  |  | 3.3333 | biomass power plant | NiCrSi | Biomass boiler | rgba(117,78,30, 0.4)
| Cr |  |  |  | dissipative losses | 0 | biomass power plant | NiCrSi | Biomass boiler | rgba(117,78,30, 0.4)
|  | NiCrSi | HVOF |  |  | 3.3333 | biomass power plant | NiCrSi | Biomass boiler | rgba(50,115,117, 0.4)
|  | NiCrSi |  |  | dissipative losses | 0.17544 | biomass power plant | NiCrSi | Biomass boiler | rgba(50,115,117, 0.4)
|  |  | HVOF | Biomass boiler |  | 1 | biomass power plant | NiCrSi | Biomass boiler | rgba(50,115,117, 0.4)
|  |  | HVOF |  | dissipative losses | 2.3333 | biomass power plant | NiCrSi | Biomass boiler | rgba(50,115,117, 0.4)
|  |  | HVOF |  | recycling | 0 | biomass power plant | NiCrSi | Biomass boiler | rgba(50,115,117, 0.4)
|  | NiCrSi | HVOF recoat |  |  | 13.3333 | biomass power plant | NiCrSi | Biomass boiler | rgba(50,115,117, 0.4)
|  | NiCrSi |  |  | dissipative losses | 0.70175 | biomass power plant | NiCrSi | Biomass boiler | rgba(50,115,117, 0.4)
|  |  | HVOF recoat | Biomass boiler |  | 4 | biomass power plant | NiCrSi | Biomass boiler | rgba(50,115,117, 0.4)
|  |  | HVOF recoat |  | dissipative losses | 9.3333 | biomass power plant | NiCrSi | Biomass boiler | rgba(50,115,117, 0.4)
|  |  | HVOF recoat |  | recycling | 0 | biomass power plant | NiCrSi | Biomass boiler | rgba(50,115,117, 0.4)
|  |  |  | Biomass boiler | dissipative losses | 0.8 | biomass power plant | NiCrSi | Biomass boiler | rgba(50,115,117, 0.4)
|  |  |  | Biomass boiler | recycling | 3.2 | biomass power plant | NiCrSi | Biomass boiler | rgba(50,115,117, 0.4)
|  |  |  | Biomass boiler | dissipative losses | 1 | biomass power plant | NiCrSi | Biomass boiler | rgba(50,115,117, 0.4)
|  |  |  | Biomass boiler | recycling | 0 | biomass power plant | NiCrSi | Biomass boiler | rgba(50,115,117, 0.4)
Ni in ore | Ni |  |  |  |  | 4.6784 | vehicle | NiCrSi | Piston | rgba(116,66,117, 0.4)
Ni in ore |  |  |  |  | dissipative losses | 1.9016 | vehicle | NiCrSi | Piston | rgba(116,66,117, 0.4)
| Ni | NiCrSi |  |  |  | 4.6784 | vehicle | NiCrSi | Piston | rgba(116,66,117, 0.4)
| Ni |  |  |  | dissipative losses | 0 | vehicle | NiCrSi | Piston | rgba(116,66,117, 0.4)
Si in ore | Si |  |  |  |  | 0.05848 | vehicle | NiCrSi | Piston | rgba(117,115,45, 0.4)
Si in ore |  |  |  |  | dissipative losses | 0.017666 | vehicle | NiCrSi | Piston | rgba(117,115,45, 0.4)
| Si | NiCrSi |  |  |  | 0.05848 | vehicle | NiCrSi | Piston | rgba(117,115,45, 0.4)
| Si |  |  |  | dissipative losses | 0 | vehicle | NiCrSi | Piston | rgba(117,115,45, 0.4)
Cr in ore | Cr |  |  |  |  | 1.1111 | vehicle | NiCrSi | Piston | rgba(117,78,30, 0.4)
Cr in ore |  |  |  |  | dissipative losses | 0.75945 | vehicle | NiCrSi | Piston | rgba(117,78,30, 0.4)
| Cr | NiCrSi |  |  |  | 1.1111 | vehicle | NiCrSi | Piston | rgba(117,78,30, 0.4)
| Cr |  |  |  | dissipative losses | 0 | vehicle | NiCrSi | Piston | rgba(117,78,30, 0.4)
|  | NiCrSi | HVOF |  |  | 5.5556 | vehicle | NiCrSi | Piston | rgba(50,115,117, 0.4)
|  | NiCrSi |  |  | dissipative losses | 0.2924 | vehicle | NiCrSi | Piston | rgba(50,115,117, 0.4)
|  |  | HVOF | Piston |  | 1 | vehicle | NiCrSi | Piston | rgba(50,115,117, 0.4)
|  |  | HVOF |  | dissipative losses | 4.5556 | vehicle | NiCrSi | Piston | rgba(50,115,117, 0.4)
|  |  | HVOF |  | recycling | 0 | vehicle | NiCrSi | Piston | rgba(50,115,117, 0.4)
|  | NiCrSi | HVOF recoat |  |  | 0 | vehicle | NiCrSi | Piston | rgba(50,115,117, 0.4)
|  | NiCrSi |  |  | dissipative losses | 0 | vehicle | NiCrSi | Piston | rgba(50,115,117, 0.4)
|  |  | HVOF recoat | Piston |  | 0 | vehicle | NiCrSi | Piston | rgba(50,115,117, 0.4)
|  |  | HVOF recoat |  | dissipative losses | 0 | vehicle | NiCrSi | Piston | rgba(50,115,117, 0.4)
|  |  | HVOF recoat |  | recycling | 0 | vehicle | NiCrSi | Piston | rgba(50,115,117, 0.4)
|  |  |  | Piston | dissipative losses | 0 | vehicle | NiCrSi | Piston | rgba(50,115,117, 0.4)
|  |  |  | Piston | recycling | 0 | vehicle | NiCrSi | Piston | rgba(50,115,117, 0.4)
|  |  |  | Piston | dissipative losses | 1 | vehicle | NiCrSi | Piston | rgba(50,115,117, 0.4)
|  |  |  | Piston | recycling | 0 | vehicle | NiCrSi | Piston | rgba(50,115,117, 0.4)
W in ore | W |  |  |  |  | 7.193 | aircraft | WCCoCr | Landing gear | rgba(85,117,48, 0.4)
W in ore |  |  |  |  | dissipative losses | 3.7552 | aircraft | WCCoCr | Landing gear | rgba(85,117,48, 0.4)
| W | WCCoCr |  |  |  | 7.193 | aircraft | WCCoCr | Landing gear | rgba(85,117,48, 0.4)
| W |  |  |  | dissipative losses | 0 | aircraft | WCCoCr | Landing gear | rgba(85,117,48, 0.4)
Co in ore | Co |  |  |  |  | 0.87719 | aircraft | WCCoCr | Landing gear | rgba(110,108,104, 0.4)
Co in ore |  |  |  |  | dissipative losses | 0.89491 | aircraft | WCCoCr | Landing gear | rgba(110,108,104, 0.4)
| Co | WCCoCr |  |  |  | 0.87719 | aircraft | WCCoCr | Landing gear | rgba(110,108,104, 0.4)
| Co |  |  |  | dissipative losses | 0 | aircraft | WCCoCr | Landing gear | rgba(110,108,104, 0.4)
Cr in ore | Cr |  |  |  |  | 0.35088 | aircraft | WCCoCr | Landing gear | rgba(117,78,30, 0.4)
Cr in ore |  |  |  |  | dissipative losses | 0.23983 | aircraft | WCCoCr | Landing gear | rgba(117,78,30, 0.4)
| Cr | WCCoCr |  |  |  | 0.35088 | aircraft | WCCoCr | Landing gear | rgba(117,78,30, 0.4)
| Cr |  |  |  | dissipative losses | 0 | aircraft | WCCoCr | Landing gear | rgba(117,78,30, 0.4)
|  | WCCoCr | HVOF |  |  | 4.1667 | aircraft | WCCoCr | Landing gear | rgba(224,219,55, 0.4)
|  | WCCoCr |  |  | dissipative losses | 0.2193 | aircraft | WCCoCr | Landing gear | rgba(224,219,55, 0.4)
|  |  | HVOF | Landing gear |  | 1 | aircraft | WCCoCr | Landing gear | rgba(224,219,55, 0.4)
|  |  | HVOF |  | dissipative losses | 3.1667 | aircraft | WCCoCr | Landing gear | rgba(224,219,55, 0.4)
|  |  | HVOF |  | recycling | 0 | aircraft | WCCoCr | Landing gear | rgba(224,219,55, 0.4)
|  | WCCoCr | HVOF recoat |  |  | 4.1667 | aircraft | WCCoCr | Landing gear | rgba(224,219,55, 0.4)
|  | WCCoCr |  |  | dissipative losses | 0.2193 | aircraft | WCCoCr | Landing gear | rgba(224,219,55, 0.4)
|  |  | HVOF recoat | Landing gear |  | 1 | aircraft | WCCoCr | Landing gear | rgba(224,219,55, 0.4)
|  |  | HVOF recoat |  | dissipative losses | 3.1667 | aircraft | WCCoCr | Landing gear | rgba(224,219,55, 0.4)
|  |  | HVOF recoat |  | recycling | 0 | aircraft | WCCoCr | Landing gear | rgba(224,219,55, 0.4)
|  |  |  | Landing gear | dissipative losses | 0.2 | aircraft | WCCoCr | Landing gear | rgba(224,219,55, 0.4)
|  |  |  | Landing gear | recycling | 0.8 | aircraft | WCCoCr | Landing gear | rgba(224,219,55, 0.4)
|  |  |  | Landing gear | dissipative losses | 1 | aircraft | WCCoCr | Landing gear | rgba(224,219,55, 0.4)
|  |  |  | Landing gear | recycling | 0 | aircraft | WCCoCr | Landing gear | rgba(224,219,55, 0.4)
W in ore | W |  |  |  |  | 17.9825 | hydropower plant | WCCoCr | Hydropower blades | rgba(85,117,48, 0.4)
W in ore |  |  |  |  | dissipative losses | 9.3881 | hydropower plant | WCCoCr | Hydropower blades | rgba(85,117,48, 0.4)
| W | WCCoCr |  |  |  | 17.9825 | hydropower plant | WCCoCr | Hydropower blades | rgba(85,117,48, 0.4)
| W |  |  |  | dissipative losses | 0 | hydropower plant | WCCoCr | Hydropower blades | rgba(85,117,48, 0.4)
Co in ore | Co |  |  |  |  | 2.193 | hydropower plant | WCCoCr | Hydropower blades | rgba(110,108,104, 0.4)
Co in ore |  |  |  |  | dissipative losses | 2.2373 | hydropower plant | WCCoCr | Hydropower blades | rgba(110,108,104, 0.4)
| Co | WCCoCr |  |  |  | 2.193 | hydropower plant | WCCoCr | Hydropower blades | rgba(110,108,104, 0.4)
| Co |  |  |  | dissipative losses | 0 | hydropower plant | WCCoCr | Hydropower blades | rgba(110,108,104, 0.4)
Cr in ore | Cr |  |  |  |  | 0.87719 | hydropower plant | WCCoCr | Hydropower blades | rgba(117,78,30, 0.4)
Cr in ore |  |  |  |  | dissipative losses | 0.59956 | hydropower plant | WCCoCr | Hydropower blades | rgba(117,78,30, 0.4)
| Cr | WCCoCr |  |  |  | 0.87719 | hydropower plant | WCCoCr | Hydropower blades | rgba(117,78,30, 0.4)
| Cr |  |  |  | dissipative losses | 0 | hydropower plant | WCCoCr | Hydropower blades | rgba(117,78,30, 0.4)
|  | WCCoCr | HVOF |  |  | 4.1667 | hydropower plant | WCCoCr | Hydropower blades | rgba(224,219,55, 0.4)
|  | WCCoCr |  |  | dissipative losses | 0.2193 | hydropower plant | WCCoCr | Hydropower blades | rgba(224,219,55, 0.4)
|  |  | HVOF | Hydropower blades |  | 1 | hydropower plant | WCCoCr | Hydropower blades | rgba(224,219,55, 0.4)
|  |  | HVOF |  | dissipative losses | 3.1667 | hydropower plant | WCCoCr | Hydropower blades | rgba(224,219,55, 0.4)
|  |  | HVOF |  | recycling | 0 | hydropower plant | WCCoCr | Hydropower blades | rgba(224,219,55, 0.4)
|  | WCCoCr | HVOF recoat |  |  | 16.6667 | hydropower plant | WCCoCr | Hydropower blades | rgba(224,219,55, 0.4)
|  | WCCoCr |  |  | dissipative losses | 0.87719 | hydropower plant | WCCoCr | Hydropower blades | rgba(224,219,55, 0.4)
|  |  | HVOF recoat | Hydropower blades |  | 4 | hydropower plant | WCCoCr | Hydropower blades | rgba(224,219,55, 0.4)
|  |  | HVOF recoat |  | dissipative losses | 12.6667 | hydropower plant | WCCoCr | Hydropower blades | rgba(224,219,55, 0.4)
|  |  | HVOF recoat |  | recycling | 0 | hydropower plant | WCCoCr | Hydropower blades | rgba(224,219,55, 0.4)
|  |  |  | Hydropower blades | dissipative losses | 0.6 | hydropower plant | WCCoCr | Hydropower blades | rgba(224,219,55, 0.4)
|  |  |  | Hydropower blades | recycling | 2.4 | hydropower plant | WCCoCr | Hydropower blades | rgba(224,219,55, 0.4)
|  |  |  | Hydropower blades | dissipative losses | 2 | hydropower plant | WCCoCr | Hydropower blades | rgba(224,219,55, 0.4)
|  |  |  | Hydropower blades | recycling | 0 | hydropower plant | WCCoCr | Hydropower blades | rgba(224,219,55, 0.4)

## MFA S5
Ore | Material | Powder | Coating | Use | EOL | Amount | Product | Powder2 | Use2 | Color
Mo in ore | Mo |  |  |  |  | 5.848 | vehicle | Mo2 | Piston rings | rgba(61,117,65, 0.4)
Mo in ore |  |  |  |  | dissipative losses | 4.0807 | vehicle | Mo2 | Piston rings | rgba(61,117,65, 0.4)
| Mo | Mo2 |  |  |  | 5.848 | vehicle | Mo2 | Piston rings | rgba(61,117,65, 0.4)
| Mo |  |  |  | dissipative losses | 0 | vehicle | Mo2 | Piston rings | rgba(61,117,65, 0.4)
|  | Mo2 | FS |  |  | 5.5556 | vehicle | Mo2 | Piston rings | rgba(118,229,125, 0.4)
|  | Mo2 |  |  | dissipative losses | 0.2924 | vehicle | Mo2 | Piston rings | rgba(118,229,125, 0.4)
|  |  | FS | Piston rings |  | 1 | vehicle | Mo2 | Piston rings | rgba(118,229,125, 0.4)
|  |  | FS |  | dissipative losses | 4.5556 | vehicle | Mo2 | Piston rings | rgba(118,229,125, 0.4)
|  |  | FS |  | recycling | 0 | vehicle | Mo2 | Piston rings | rgba(118,229,125, 0.4)
|  | Mo2 | FS recoat |  |  | 0 | vehicle | Mo2 | Piston rings | rgba(118,229,125, 0.4)
|  | Mo2 |  |  | dissipative losses | 0 | vehicle | Mo2 | Piston rings | rgba(118,229,125, 0.4)
|  |  | FS recoat | Piston rings |  | 0 | vehicle | Mo2 | Piston rings | rgba(118,229,125, 0.4)
|  |  | FS recoat |  | dissipative losses | 0 | vehicle | Mo2 | Piston rings | rgba(118,229,125, 0.4)
|  |  | FS recoat |  | recycling | 0 | vehicle | Mo2 | Piston rings | rgba(118,229,125, 0.4)
|  |  |  | Piston rings | dissipative losses | 0 | vehicle | Mo2 | Piston rings | rgba(118,229,125, 0.4)
|  |  |  | Piston rings | recycling | 0 | vehicle | Mo2 | Piston rings | rgba(118,229,125, 0.4)
|  |  |  | Piston rings | dissipative losses | 0.5 | vehicle | Mo2 | Piston rings | rgba(118,229,125, 0.4)
|  |  |  | Piston rings | recycling | 0.5 | vehicle | Mo2 | Piston rings | rgba(118,229,125, 0.4)
Y in ore | Y2O3 |  |  |  |  | 4.8246 | aircraft | YSZ | Aircraft engine | rgba(48,69,117, 0.4)
Y in ore |  |  |  |  | dissipative losses | 0.53606 | aircraft | YSZ | Aircraft engine | rgba(48,69,117, 0.4)
| Y2O3 | YSZ |  |  |  | 6.1404 | aircraft | YSZ | Aircraft engine | rgba(48,69,117, 0.4)
| Y2O3 |  |  |  | dissipative losses | 0 | aircraft | YSZ | Aircraft engine | rgba(48,69,117, 0.4)
Zr in ore | ZrO3 |  |  |  |  | 28.0702 | aircraft | YSZ | Aircraft engine | rgba(117,44,33, 0.4)
Zr in ore |  |  |  |  | dissipative losses | 9.9653 | aircraft | YSZ | Aircraft engine | rgba(117,44,33, 0.4)
| ZrO3 | YSZ |  |  |  | 37.7193 | aircraft | YSZ | Aircraft engine | rgba(117,44,33, 0.4)
| ZrO3 |  |  |  | dissipative losses | 0 | aircraft | YSZ | Aircraft engine | rgba(117,44,33, 0.4)
|  | YSZ | APS |  |  | 4.1667 | aircraft | YSZ | Aircraft engine | rgba(121,101,168, 0.4)
|  | YSZ |  |  | dissipative losses | 0.2193 | aircraft | YSZ | Aircraft engine | rgba(121,101,168, 0.4)
|  |  | APS | Aircraft engine |  | 1 | aircraft | YSZ | Aircraft engine | rgba(121,101,168, 0.4)
|  |  | APS |  | dissipative losses | 3.1667 | aircraft | YSZ | Aircraft engine | rgba(121,101,168, 0.4)
|  |  | APS |  | recycling | 0 | aircraft | YSZ | Aircraft engine | rgba(121,101,168, 0.4)
|  | YSZ | APS recoat |  |  | 37.5 | aircraft | YSZ | Aircraft engine | rgba(121,101,168, 0.4)
|  | YSZ |  |  | dissipative losses | 1.9737 | aircraft | YSZ | Aircraft engine | rgba(121,101,168, 0.4)
|  |  | APS recoat | Aircraft engine |  | 9 | aircraft | YSZ | Aircraft engine | rgba(121,101,168, 0.4)
|  |  | APS recoat |  | dissipative losses | 28.5 | aircraft | YSZ | Aircraft engine | rgba(121,101,168, 0.4)
|  |  | APS recoat |  | recycling | 0 | aircraft | YSZ | Aircraft engine | rgba(121,101,168, 0.4)
|  |  |  | Aircraft engine | dissipative losses | 5 | aircraft | YSZ | Aircraft engine | rgba(121,101,168, 0.4)
|  |  |  | Aircraft engine | recycling | 0 | aircraft | YSZ | Aircraft engine | rgba(121,101,168, 0.4)
|  |  |  | Aircraft engine | dissipative losses | 2.5 | aircraft | YSZ | Aircraft engine | rgba(121,101,168, 0.4)
|  |  |  | Aircraft engine | recycling | 2.5 | aircraft | YSZ | Aircraft engine | rgba(121,101,168, 0.4)
Y in ore | Y2O3 |  |  |  |  | 6.1754 | gas turbine | YSZ | Gas turbine | rgba(48,69,117, 0.4)
Y in ore |  |  |  |  | dissipative losses | 0.68616 | gas turbine | YSZ | Gas turbine | rgba(48,69,117, 0.4)
| Y2O3 | YSZ |  |  |  | 7.8596 | gas turbine | YSZ | Gas turbine | rgba(48,69,117, 0.4)
| Y2O3 |  |  |  | dissipative losses | 0 | gas turbine | YSZ | Gas turbine | rgba(48,69,117, 0.4)
Zr in ore | ZrO3 |  |  |  |  | 35.9298 | gas turbine | YSZ | Gas turbine | rgba(117,44,33, 0.4)
Zr in ore |  |  |  |  | dissipative losses | 12.7556 | gas turbine | YSZ | Gas turbine | rgba(117,44,33, 0.4)
| ZrO3 | YSZ |  |  |  | 48.2807 | gas turbine | YSZ | Gas turbine | rgba(117,44,33, 0.4)
| ZrO3 |  |  |  | dissipative losses | 0 | gas turbine | YSZ | Gas turbine | rgba(117,44,33, 0.4)
|  | YSZ | APS |  |  | 2.6667 | gas turbine | YSZ | Gas turbine | rgba(121,101,168, 0.4)
|  | YSZ |  |  | dissipative losses | 0.14035 | gas turbine | YSZ | Gas turbine | rgba(121,101,168, 0.4)
|  |  | APS | Gas turbine |  | 1 | gas turbine | YSZ | Gas turbine | rgba(121,101,168, 0.4)
|  |  | APS |  | dissipative losses | 1.6667 | gas turbine | YSZ | Gas turbine | rgba(121,101,168, 0.4)
|  |  | APS |  | recycling | 0 | gas turbine | YSZ | Gas turbine | rgba(121,101,168, 0.4)
|  | YSZ | APS recoat |  |  | 50.6667 | gas turbine | YSZ | Gas turbine | rgba(121,101,168, 0.4)
|  | YSZ |  |  | dissipative losses | 2.6667 | gas turbine | YSZ | Gas turbine | rgba(121,101,168, 0.4)
|  |  | APS recoat | Gas turbine |  | 19 | gas turbine | YSZ | Gas turbine | rgba(121,101,168, 0.4)
|  |  | APS recoat |  | dissipative losses | 31.6667 | gas turbine | YSZ | Gas turbine | rgba(121,101,168, 0.4)
|  |  | APS recoat |  | recycling | 0 | gas turbine | YSZ | Gas turbine | rgba(121,101,168, 0.4)
|  |  |  | Gas turbine | dissipative losses | 15 | gas turbine | YSZ | Gas turbine | rgba(121,101,168, 0.4)
|  |  |  | Gas turbine | recycling | 0 | gas turbine | YSZ | Gas turbine | rgba(121,101,168, 0.4)
|  |  |  | Gas turbine | dissipative losses | 2.5 | gas turbine | YSZ | Gas turbine | rgba(121,101,168, 0.4)
|  |  |  | Gas turbine | recycling | 2.5 | gas turbine | YSZ | Gas turbine | rgba(121,101,168, 0.4)
Ni in ore | Ni |  |  |  |  | 14.0351 | biomass power plant | NiCrSi | Biomass boiler | rgba(116,66,117, 0.4)
Ni in ore |  |  |  |  | dissipative losses | 5.7048 | biomass power plant | NiCrSi | Biomass boiler | rgba(116,66,117, 0.4)
| Ni | NiCrSi |  |  |  | 14.0351 | biomass power plant | NiCrSi | Biomass boiler | rgba(116,66,117, 0.4)
| Ni |  |  |  | dissipative losses | 0 | biomass power plant | NiCrSi | Biomass boiler | rgba(116,66,117, 0.4)
Si in ore | Si |  |  |  |  | 0.17544 | biomass power plant | NiCrSi | Biomass boiler | rgba(117,115,45, 0.4)
Si in ore |  |  |  |  | dissipative losses | 0.052997 | biomass power plant | NiCrSi | Biomass boiler | rgba(117,115,45, 0.4)
| Si | NiCrSi |  |  |  | 0.17544 | biomass power plant | NiCrSi | Biomass boiler | rgba(117,115,45, 0.4)
| Si |  |  |  | dissipative losses | 0 | biomass power plant | NiCrSi | Biomass boiler | rgba(117,115,45, 0.4)
Cr in ore | Cr |  |  |  |  | 3.3333 | biomass power plant | NiCrSi | Biomass boiler | rgba(117,78,30, 0.4)
Cr in ore |  |  |  |  | dissipative losses | 2.2783 | biomass power plant | NiCrSi | Biomass boiler | rgba(117,78,30, 0.4)
| Cr | NiCrSi |  |  |  | 3.3333 | biomass power plant | NiCrSi | Biomass boiler | rgba(117,78,30, 0.4)
| Cr |  |  |  | dissipative losses | 0 | biomass power plant | NiCrSi | Biomass boiler | rgba(117,78,30, 0.4)
|  | NiCrSi | HVOF |  |  | 3.3333 | biomass power plant | NiCrSi | Biomass boiler | rgba(50,115,117, 0.4)
|  | NiCrSi |  |  | dissipative losses | 0.17544 | biomass power plant | NiCrSi | Biomass boiler | rgba(50,115,117, 0.4)
|  |  | HVOF | Biomass boiler |  | 1 | biomass power plant | NiCrSi | Biomass boiler | rgba(50,115,117, 0.4)
|  |  | HVOF |  | dissipative losses | 2.3333 | biomass power plant | NiCrSi | Biomass boiler | rgba(50,115,117, 0.4)
|  |  | HVOF |  | recycling | 0 | biomass power plant | NiCrSi | Biomass boiler | rgba(50,115,117, 0.4)
|  | NiCrSi | HVOF recoat |  |  | 13.3333 | biomass power plant | NiCrSi | Biomass boiler | rgba(50,115,117, 0.4)
|  | NiCrSi |  |  | dissipative losses | 0.70175 | biomass power plant | NiCrSi | Biomass boiler | rgba(50,115,117, 0.4)
|  |  | HVOF recoat | Biomass boiler |  | 4 | biomass power plant | NiCrSi | Biomass boiler | rgba(50,115,117, 0.4)
|  |  | HVOF recoat |  | dissipative losses | 9.3333 | biomass power plant | NiCrSi | Biomass boiler | rgba(50,115,117, 0.4)
|  |  | HVOF recoat |  | recycling | 0 | biomass power plant | NiCrSi | Biomass boiler | rgba(50,115,117, 0.4)
|  |  |  | Biomass boiler | dissipative losses | 4 | biomass power plant | NiCrSi | Biomass boiler | rgba(50,115,117, 0.4)
|  |  |  | Biomass boiler | recycling | 0 | biomass power plant | NiCrSi | Biomass boiler | rgba(50,115,117, 0.4)
|  |  |  | Biomass boiler | dissipative losses | 0.5 | biomass power plant | NiCrSi | Biomass boiler | rgba(50,115,117, 0.4)
|  |  |  | Biomass boiler | recycling | 0.5 | biomass power plant | NiCrSi | Biomass boiler | rgba(50,115,117, 0.4)
Ni in ore | Ni |  |  |  |  | 4.6784 | vehicle | NiCrSi | Piston | rgba(116,66,117, 0.4)
Ni in ore |  |  |  |  | dissipative losses | 1.9016 | vehicle | NiCrSi | Piston | rgba(116,66,117, 0.4)
| Ni | NiCrSi |  |  |  | 4.6784 | vehicle | NiCrSi | Piston | rgba(116,66,117, 0.4)
| Ni |  |  |  | dissipative losses | 0 | vehicle | NiCrSi | Piston | rgba(116,66,117, 0.4)
Si in ore | Si |  |  |  |  | 0.05848 | vehicle | NiCrSi | Piston | rgba(117,115,45, 0.4)
Si in ore |  |  |  |  | dissipative losses | 0.017666 | vehicle | NiCrSi | Piston | rgba(117,115,45, 0.4)
| Si | NiCrSi |  |  |  | 0.05848 | vehicle | NiCrSi | Piston | rgba(117,115,45, 0.4)
| Si |  |  |  | dissipative losses | 0 | vehicle | NiCrSi | Piston | rgba(117,115,45, 0.4)
Cr in ore | Cr |  |  |  |  | 1.1111 | vehicle | NiCrSi | Piston | rgba(117,78,30, 0.4)
Cr in ore |  |  |  |  | dissipative losses | 0.75945 | vehicle | NiCrSi | Piston | rgba(117,78,30, 0.4)
| Cr | NiCrSi |  |  |  | 1.1111 | vehicle | NiCrSi | Piston | rgba(117,78,30, 0.4)
| Cr |  |  |  | dissipative losses | 0 | vehicle | NiCrSi | Piston | rgba(117,78,30, 0.4)
|  | NiCrSi | HVOF |  |  | 5.5556 | vehicle | NiCrSi | Piston | rgba(50,115,117, 0.4)
|  | NiCrSi |  |  | dissipative losses | 0.2924 | vehicle | NiCrSi | Piston | rgba(50,115,117, 0.4)
|  |  | HVOF | Piston |  | 1 | vehicle | NiCrSi | Piston | rgba(50,115,117, 0.4)
|  |  | HVOF |  | dissipative losses | 4.5556 | vehicle | NiCrSi | Piston | rgba(50,115,117, 0.4)
|  |  | HVOF |  | recycling | 0 | vehicle | NiCrSi | Piston | rgba(50,115,117, 0.4)
|  | NiCrSi | HVOF recoat |  |  | 0 | vehicle | NiCrSi | Piston | rgba(50,115,117, 0.4)
|  | NiCrSi |  |  | dissipative losses | 0 | vehicle | NiCrSi | Piston | rgba(50,115,117, 0.4)
|  |  | HVOF recoat | Piston |  | 0 | vehicle | NiCrSi | Piston | rgba(50,115,117, 0.4)
|  |  | HVOF recoat |  | dissipative losses | 0 | vehicle | NiCrSi | Piston | rgba(50,115,117, 0.4)
|  |  | HVOF recoat |  | recycling | 0 | vehicle | NiCrSi | Piston | rgba(50,115,117, 0.4)
|  |  |  | Piston | dissipative losses | 0 | vehicle | NiCrSi | Piston | rgba(50,115,117, 0.4)
|  |  |  | Piston | recycling | 0 | vehicle | NiCrSi | Piston | rgba(50,115,117, 0.4)
|  |  |  | Piston | dissipative losses | 0.5 | vehicle | NiCrSi | Piston | rgba(50,115,117, 0.4)
|  |  |  | Piston | recycling | 0.5 | vehicle | NiCrSi | Piston | rgba(50,115,117, 0.4)
W in ore | W |  |  |  |  | 7.193 | aircraft | WCCoCr | Landing gear | rgba(85,117,48, 0.4)
W in ore |  |  |  |  | dissipative losses | 3.7552 | aircraft | WCCoCr | Landing gear | rgba(85,117,48, 0.4)
| W | WCCoCr |  |  |  | 7.193 | aircraft | WCCoCr | Landing gear | rgba(85,117,48, 0.4)
| W |  |  |  | dissipative losses | 0 | aircraft | WCCoCr | Landing gear | rgba(85,117,48, 0.4)
Co in ore | Co |  |  |  |  | 0.87719 | aircraft | WCCoCr | Landing gear | rgba(110,108,104, 0.4)
Co in ore |  |  |  |  | dissipative losses | 0.89491 | aircraft | WCCoCr | Landing gear | rgba(110,108,104, 0.4)
| Co | WCCoCr |  |  |  | 0.87719 | aircraft | WCCoCr | Landing gear | rgba(110,108,104, 0.4)
| Co |  |  |  | dissipative losses | 0 | aircraft | WCCoCr | Landing gear | rgba(110,108,104, 0.4)
Cr in ore | Cr |  |  |  |  | 0.35088 | aircraft | WCCoCr | Landing gear | rgba(117,78,30, 0.4)
Cr in ore |  |  |  |  | dissipative losses | 0.23983 | aircraft | WCCoCr | Landing gear | rgba(117,78,30, 0.4)
| Cr | WCCoCr |  |  |  | 0.35088 | aircraft | WCCoCr | Landing gear | rgba(117,78,30, 0.4)
| Cr |  |  |  | dissipative losses | 0 | aircraft | WCCoCr | Landing gear | rgba(117,78,30, 0.4)
|  | WCCoCr | HVOF |  |  | 4.1667 | aircraft | WCCoCr | Landing gear | rgba(224,219,55, 0.4)
|  | WCCoCr |  |  | dissipative losses | 0.2193 | aircraft | WCCoCr | Landing gear | rgba(224,219,55, 0.4)
|  |  | HVOF | Landing gear |  | 1 | aircraft | WCCoCr | Landing gear | rgba(224,219,55, 0.4)
|  |  | HVOF |  | dissipative losses | 3.1667 | aircraft | WCCoCr | Landing gear | rgba(224,219,55, 0.4)
|  |  | HVOF |  | recycling | 0 | aircraft | WCCoCr | Landing gear | rgba(224,219,55, 0.4)
|  | WCCoCr | HVOF recoat |  |  | 4.1667 | aircraft | WCCoCr | Landing gear | rgba(224,219,55, 0.4)
|  | WCCoCr |  |  | dissipative losses | 0.2193 | aircraft | WCCoCr | Landing gear | rgba(224,219,55, 0.4)
|  |  | HVOF recoat | Landing gear |  | 1 | aircraft | WCCoCr | Landing gear | rgba(224,219,55, 0.4)
|  |  | HVOF recoat |  | dissipative losses | 3.1667 | aircraft | WCCoCr | Landing gear | rgba(224,219,55, 0.4)
|  |  | HVOF recoat |  | recycling | 0 | aircraft | WCCoCr | Landing gear | rgba(224,219,55, 0.4)
|  |  |  | Landing gear | dissipative losses | 1 | aircraft | WCCoCr | Landing gear | rgba(224,219,55, 0.4)
|  |  |  | Landing gear | recycling | 0 | aircraft | WCCoCr | Landing gear | rgba(224,219,55, 0.4)
|  |  |  | Landing gear | dissipative losses | 0.5 | aircraft | WCCoCr | Landing gear | rgba(224,219,55, 0.4)
|  |  |  | Landing gear | recycling | 0.5 | aircraft | WCCoCr | Landing gear | rgba(224,219,55, 0.4)
W in ore | W |  |  |  |  | 17.9825 | hydropower plant | WCCoCr | Hydropower blades | rgba(85,117,48, 0.4)
W in ore |  |  |  |  | dissipative losses | 9.3881 | hydropower plant | WCCoCr | Hydropower blades | rgba(85,117,48, 0.4)
| W | WCCoCr |  |  |  | 17.9825 | hydropower plant | WCCoCr | Hydropower blades | rgba(85,117,48, 0.4)
| W |  |  |  | dissipative losses | 0 | hydropower plant | WCCoCr | Hydropower blades | rgba(85,117,48, 0.4)
Co in ore | Co |  |  |  |  | 2.193 | hydropower plant | WCCoCr | Hydropower blades | rgba(110,108,104, 0.4)
Co in ore |  |  |  |  | dissipative losses | 2.2373 | hydropower plant | WCCoCr | Hydropower blades | rgba(110,108,104, 0.4)
| Co | WCCoCr |  |  |  | 2.193 | hydropower plant | WCCoCr | Hydropower blades | rgba(110,108,104, 0.4)
| Co |  |  |  | dissipative losses | 0 | hydropower plant | WCCoCr | Hydropower blades | rgba(110,108,104, 0.4)
Cr in ore | Cr |  |  |  |  | 0.87719 | hydropower plant | WCCoCr | Hydropower blades | rgba(117,78,30, 0.4)
Cr in ore |  |  |  |  | dissipative losses | 0.59956 | hydropower plant | WCCoCr | Hydropower blades | rgba(117,78,30, 0.4)
| Cr | WCCoCr |  |  |  | 0.87719 | hydropower plant | WCCoCr | Hydropower blades | rgba(117,78,30, 0.4)
| Cr |  |  |  | dissipative losses | 0 | hydropower plant | WCCoCr | Hydropower blades | rgba(117,78,30, 0.4)
|  | WCCoCr | HVOF |  |  | 4.1667 | hydropower plant | WCCoCr | Hydropower blades | rgba(224,219,55, 0.4)
|  | WCCoCr |  |  | dissipative losses | 0.2193 | hydropower plant | WCCoCr | Hydropower blades | rgba(224,219,55, 0.4)
|  |  | HVOF | Hydropower blades |  | 1 | hydropower plant | WCCoCr | Hydropower blades | rgba(224,219,55, 0.4)
|  |  | HVOF |  | dissipative losses | 3.1667 | hydropower plant | WCCoCr | Hydropower blades | rgba(224,219,55, 0.4)
|  |  | HVOF |  | recycling | 0 | hydropower plant | WCCoCr | Hydropower blades | rgba(224,219,55, 0.4)
|  | WCCoCr | HVOF recoat |  |  | 16.6667 | hydropower plant | WCCoCr | Hydropower blades | rgba(224,219,55, 0.4)
|  | WCCoCr |  |  | dissipative losses | 0.87719 | hydropower plant | WCCoCr | Hydropower blades | rgba(224,219,55, 0.4)
|  |  | HVOF recoat | Hydropower blades |  | 4 | hydropower plant | WCCoCr | Hydropower blades | rgba(224,219,55, 0.4)
|  |  | HVOF recoat |  | dissipative losses | 12.6667 | hydropower plant | WCCoCr | Hydropower blades | rgba(224,219,55, 0.4)
|  |  | HVOF recoat |  | recycling | 0 | hydropower plant | WCCoCr | Hydropower blades | rgba(224,219,55, 0.4)
|  |  |  | Hydropower blades | dissipative losses | 3 | hydropower plant | WCCoCr | Hydropower blades | rgba(224,219,55, 0.4)
|  |  |  | Hydropower blades | recycling | 0 | hydropower plant | WCCoCr | Hydropower blades | rgba(224,219,55, 0.4)
|  |  |  | Hydropower blades | dissipative losses | 2 | hydropower plant | WCCoCr | Hydropower blades | rgba(224,219,55, 0.4)
|  |  |  | Hydropower blades | recycling | 0 | hydropower plant | WCCoCr | Hydropower blades | rgba(224,219,55, 0.4)

## MFA S6
Ore | Material | Powder | Coating | Use | EOL | Amount | Product | Powder2 | Use2 | Color
Mo in ore | Mo |  |  |  |  | 2.6703 | vehicle | Mo2 | Piston rings | rgba(61,117,65, 0.4)
Mo in ore |  |  |  |  | dissipative losses | 1.8633 | vehicle | Mo2 | Piston rings | rgba(61,117,65, 0.4)
| Mo | Mo2 |  |  |  | 2.6703 | vehicle | Mo2 | Piston rings | rgba(61,117,65, 0.4)
| Mo |  |  |  | dissipative losses | 0 | vehicle | Mo2 | Piston rings | rgba(61,117,65, 0.4)
|  | Mo2 | FS |  |  | 2.5368 | vehicle | Mo2 | Piston rings | rgba(118,229,125, 0.4)
|  | Mo2 |  |  | dissipative losses | 0.13351 | vehicle | Mo2 | Piston rings | rgba(118,229,125, 0.4)
|  |  | FS | Piston rings |  | 1 | vehicle | Mo2 | Piston rings | rgba(118,229,125, 0.4)
|  |  | FS |  | dissipative losses | 0.15368 | vehicle | Mo2 | Piston rings | rgba(118,229,125, 0.4)
|  |  | FS |  | recycling | 1.3831 | vehicle | Mo2 | Piston rings | rgba(118,229,125, 0.4)
|  | Mo2 | FS recoat |  |  | 0 | vehicle | Mo2 | Piston rings | rgba(118,229,125, 0.4)
|  | Mo2 |  |  | dissipative losses | 0 | vehicle | Mo2 | Piston rings | rgba(118,229,125, 0.4)
|  |  | FS recoat | Piston rings |  | 0 | vehicle | Mo2 | Piston rings | rgba(118,229,125, 0.4)
|  |  | FS recoat |  | dissipative losses | 0 | vehicle | Mo2 | Piston rings | rgba(118,229,125, 0.4)
|  |  | FS recoat |  | recycling | 0 | vehicle | Mo2 | Piston rings | rgba(118,229,125, 0.4)
|  |  |  | Piston rings | dissipative losses | 0 | vehicle | Mo2 | Piston rings | rgba(118,229,125, 0.4)
|  |  |  | Piston rings | recycling | 0 | vehicle | Mo2 | Piston rings | rgba(118,229,125, 0.4)
|  |  |  | Piston rings | dissipative losses | 0.5 | vehicle | Mo2 | Piston rings | rgba(118,229,125, 0.4)
|  |  |  | Piston rings | recycling | 0.5 | vehicle | Mo2 | Piston rings | rgba(118,229,125, 0.4)
Y in ore | Y2O3 |  |  |  |  | 1.2323 | aircraft | YSZ | Aircraft engine | rgba(48,69,117, 0.4)
Y in ore |  |  |  |  | dissipative losses | 0.13693 | aircraft | YSZ | Aircraft engine | rgba(48,69,117, 0.4)
| Y2O3 | YSZ |  |  |  | 1.5684 | aircraft | YSZ | Aircraft engine | rgba(48,69,117, 0.4)
| Y2O3 |  |  |  | dissipative losses | 0 | aircraft | YSZ | Aircraft engine | rgba(48,69,117, 0.4)
Zr in ore | ZrO3 |  |  |  |  | 7.1699 | aircraft | YSZ | Aircraft engine | rgba(117,44,33, 0.4)
Zr in ore |  |  |  |  | dissipative losses | 2.5454 | aircraft | YSZ | Aircraft engine | rgba(117,44,33, 0.4)
| ZrO3 | YSZ |  |  |  | 9.6346 | aircraft | YSZ | Aircraft engine | rgba(117,44,33, 0.4)
| ZrO3 |  |  |  | dissipative losses | 0 | aircraft | YSZ | Aircraft engine | rgba(117,44,33, 0.4)
|  | YSZ | APS |  |  | 2.1286 | aircraft | YSZ | Aircraft engine | rgba(121,101,168, 0.4)
|  | YSZ |  |  | dissipative losses | 0.11203 | aircraft | YSZ | Aircraft engine | rgba(121,101,168, 0.4)
|  |  | APS | Aircraft engine |  | 1 | aircraft | YSZ | Aircraft engine | rgba(121,101,168, 0.4)
|  |  | APS |  | dissipative losses | 0.11286 | aircraft | YSZ | Aircraft engine | rgba(121,101,168, 0.4)
|  |  | APS |  | recycling | 1.0157 | aircraft | YSZ | Aircraft engine | rgba(121,101,168, 0.4)
|  | YSZ | APS recoat |  |  | 8.5143 | aircraft | YSZ | Aircraft engine | rgba(121,101,168, 0.4)
|  | YSZ |  |  | dissipative losses | 0.44812 | aircraft | YSZ | Aircraft engine | rgba(121,101,168, 0.4)
|  |  | APS recoat | Aircraft engine |  | 4 | aircraft | YSZ | Aircraft engine | rgba(121,101,168, 0.4)
|  |  | APS recoat |  | dissipative losses | 0.45143 | aircraft | YSZ | Aircraft engine | rgba(121,101,168, 0.4)
|  |  | APS recoat |  | recycling | 4.0628 | aircraft | YSZ | Aircraft engine | rgba(121,101,168, 0.4)
|  |  |  | Aircraft engine | dissipative losses | 0 | aircraft | YSZ | Aircraft engine | rgba(121,101,168, 0.4)
|  |  |  | Aircraft engine | recycling | 0 | aircraft | YSZ | Aircraft engine | rgba(121,101,168, 0.4)
|  |  |  | Aircraft engine | dissipative losses | 2.5 | aircraft | YSZ | Aircraft engine | rgba(121,101,168, 0.4)
|  |  |  | Aircraft engine | recycling | 2.5 | aircraft | YSZ | Aircraft engine | rgba(121,101,168, 0.4)
Y in ore | Y2O3 |  |  |  |  | 2.1442 | gas turbine | YSZ | Gas turbine | rgba(48,69,117, 0.4)
Y in ore |  |  |  |  | dissipative losses | 0.23825 | gas turbine | YSZ | Gas turbine | rgba(48,69,117, 0.4)
| Y2O3 | YSZ |  |  |  | 2.729 | gas turbine | YSZ | Gas turbine | rgba(48,69,117, 0.4)
| Y2O3 |  |  |  | dissipative losses | 0 | gas turbine | YSZ | Gas turbine | rgba(48,69,117, 0.4)
Zr in ore | ZrO3 |  |  |  |  | 12.4756 | gas turbine | YSZ | Gas turbine | rgba(117,44,33, 0.4)
Zr in ore |  |  |  |  | dissipative losses | 4.429 | gas turbine | YSZ | Gas turbine | rgba(117,44,33, 0.4)
| ZrO3 | YSZ |  |  |  | 16.7641 | gas turbine | YSZ | Gas turbine | rgba(117,44,33, 0.4)
| ZrO3 |  |  |  | dissipative losses | 0 | gas turbine | YSZ | Gas turbine | rgba(117,44,33, 0.4)
|  | YSZ | APS |  |  | 1.8519 | gas turbine | YSZ | Gas turbine | rgba(121,101,168, 0.4)
|  | YSZ |  |  | dissipative losses | 0.097466 | gas turbine | YSZ | Gas turbine | rgba(121,101,168, 0.4)
|  |  | APS | Gas turbine |  | 1 | gas turbine | YSZ | Gas turbine | rgba(121,101,168, 0.4)
|  |  | APS |  | dissipative losses | 0.085185 | gas turbine | YSZ | Gas turbine | rgba(121,101,168, 0.4)
|  |  | APS |  | recycling | 0.76667 | gas turbine | YSZ | Gas turbine | rgba(121,101,168, 0.4)
|  | YSZ | APS recoat |  |  | 16.6667 | gas turbine | YSZ | Gas turbine | rgba(121,101,168, 0.4)
|  | YSZ |  |  | dissipative losses | 0.87719 | gas turbine | YSZ | Gas turbine | rgba(121,101,168, 0.4)
|  |  | APS recoat | Gas turbine |  | 9 | gas turbine | YSZ | Gas turbine | rgba(121,101,168, 0.4)
|  |  | APS recoat |  | dissipative losses | 0.76667 | gas turbine | YSZ | Gas turbine | rgba(121,101,168, 0.4)
|  |  | APS recoat |  | recycling | 6.9 | gas turbine | YSZ | Gas turbine | rgba(121,101,168, 0.4)
|  |  |  | Gas turbine | dissipative losses | 1 | gas turbine | YSZ | Gas turbine | rgba(121,101,168, 0.4)
|  |  |  | Gas turbine | recycling | 4 | gas turbine | YSZ | Gas turbine | rgba(121,101,168, 0.4)
|  |  |  | Gas turbine | dissipative losses | 2.5 | gas turbine | YSZ | Gas turbine | rgba(121,101,168, 0.4)
|  |  |  | Gas turbine | recycling | 2.5 | gas turbine | YSZ | Gas turbine | rgba(121,101,168, 0.4)
Ni in ore | Ni |  |  |  |  | 4.6784 | biomass power plant | NiCrSi | Biomass boiler | rgba(116,66,117, 0.4)
Ni in ore |  |  |  |  | dissipative losses | 1.9016 | biomass power plant | NiCrSi | Biomass boiler | rgba(116,66,117, 0.4)
| Ni | NiCrSi |  |  |  | 4.6784 | biomass power plant | NiCrSi | Biomass boiler | rgba(116,66,117, 0.4)
| Ni |  |  |  | dissipative losses | 0 | biomass power plant | NiCrSi | Biomass boiler | rgba(116,66,117, 0.4)
Si in ore | Si |  |  |  |  | 0.05848 | biomass power plant | NiCrSi | Biomass boiler | rgba(117,115,45, 0.4)
Si in ore |  |  |  |  | dissipative losses | 0.017666 | biomass power plant | NiCrSi | Biomass boiler | rgba(117,115,45, 0.4)
| Si | NiCrSi |  |  |  | 0.05848 | biomass power plant | NiCrSi | Biomass boiler | rgba(117,115,45, 0.4)
| Si |  |  |  | dissipative losses | 0 | biomass power plant | NiCrSi | Biomass boiler | rgba(117,115,45, 0.4)
Cr in ore | Cr |  |  |  |  | 1.1111 | biomass power plant | NiCrSi | Biomass boiler | rgba(117,78,30, 0.4)
Cr in ore |  |  |  |  | dissipative losses | 0.75945 | biomass power plant | NiCrSi | Biomass boiler | rgba(117,78,30, 0.4)
| Cr | NiCrSi |  |  |  | 1.1111 | biomass power plant | NiCrSi | Biomass boiler | rgba(117,78,30, 0.4)
| Cr |  |  |  | dissipative losses | 0 | biomass power plant | NiCrSi | Biomass boiler | rgba(117,78,30, 0.4)
|  | NiCrSi | HVOF |  |  | 1.8519 | biomass power plant | NiCrSi | Biomass boiler | rgba(50,115,117, 0.4)
|  | NiCrSi |  |  | dissipative losses | 0.097466 | biomass power plant | NiCrSi | Biomass boiler | rgba(50,115,117, 0.4)
|  |  | HVOF | Biomass boiler |  | 1 | biomass power plant | NiCrSi | Biomass boiler | rgba(50,115,117, 0.4)
|  |  | HVOF |  | dissipative losses | 0.085185 | biomass power plant | NiCrSi | Biomass boiler | rgba(50,115,117, 0.4)
|  |  | HVOF |  | recycling | 0.76667 | biomass power plant | NiCrSi | Biomass boiler | rgba(50,115,117, 0.4)
|  | NiCrSi | HVOF recoat |  |  | 3.7037 | biomass power plant | NiCrSi | Biomass boiler | rgba(50,115,117, 0.4)
|  | NiCrSi |  |  | dissipative losses | 0.19493 | biomass power plant | NiCrSi | Biomass boiler | rgba(50,115,117, 0.4)
|  |  | HVOF recoat | Biomass boiler |  | 2 | biomass power plant | NiCrSi | Biomass boiler | rgba(50,115,117, 0.4)
|  |  | HVOF recoat |  | dissipative losses | 0.17037 | biomass power plant | NiCrSi | Biomass boiler | rgba(50,115,117, 0.4)
|  |  | HVOF recoat |  | recycling | 1.5333 | biomass power plant | NiCrSi | Biomass boiler | rgba(50,115,117, 0.4)
|  |  |  | Biomass boiler | dissipative losses | 0.4 | biomass power plant | NiCrSi | Biomass boiler | rgba(50,115,117, 0.4)
|  |  |  | Biomass boiler | recycling | 1.6 | biomass power plant | NiCrSi | Biomass boiler | rgba(50,115,117, 0.4)
|  |  |  | Biomass boiler | dissipative losses | 0.5 | biomass power plant | NiCrSi | Biomass boiler | rgba(50,115,117, 0.4)
|  |  |  | Biomass boiler | recycling | 0.5 | biomass power plant | NiCrSi | Biomass boiler | rgba(50,115,117, 0.4)
Ni in ore | Ni |  |  |  |  | 2.1362 | vehicle | NiCrSi | Piston | rgba(116,66,117, 0.4)
Ni in ore |  |  |  |  | dissipative losses | 0.86832 | vehicle | NiCrSi | Piston | rgba(116,66,117, 0.4)
| Ni | NiCrSi |  |  |  | 2.1362 | vehicle | NiCrSi | Piston | rgba(116,66,117, 0.4)
| Ni |  |  |  | dissipative losses | 0 | vehicle | NiCrSi | Piston | rgba(116,66,117, 0.4)
Si in ore | Si |  |  |  |  | 0.026703 | vehicle | NiCrSi | Piston | rgba(117,115,45, 0.4)
Si in ore |  |  |  |  | dissipative losses | 0.0080665 | vehicle | NiCrSi | Piston | rgba(117,115,45, 0.4)
| Si | NiCrSi |  |  |  | 0.026703 | vehicle | NiCrSi | Piston | rgba(117,115,45, 0.4)
| Si |  |  |  | dissipative losses | 0 | vehicle | NiCrSi | Piston | rgba(117,115,45, 0.4)
Cr in ore | Cr |  |  |  |  | 0.50736 | vehicle | NiCrSi | Piston | rgba(117,78,30, 0.4)
Cr in ore |  |  |  |  | dissipative losses | 0.34678 | vehicle | NiCrSi | Piston | rgba(117,78,30, 0.4)
| Cr | NiCrSi |  |  |  | 0.50736 | vehicle | NiCrSi | Piston | rgba(117,78,30, 0.4)
| Cr |  |  |  | dissipative losses | 0 | vehicle | NiCrSi | Piston | rgba(117,78,30, 0.4)
|  | NiCrSi | HVOF |  |  | 2.5368 | vehicle | NiCrSi | Piston | rgba(50,115,117, 0.4)
|  | NiCrSi |  |  | dissipative losses | 0.13351 | vehicle | NiCrSi | Piston | rgba(50,115,117, 0.4)
|  |  | HVOF | Piston |  | 1 | vehicle | NiCrSi | Piston | rgba(50,115,117, 0.4)
|  |  | HVOF |  | dissipative losses | 0.15368 | vehicle | NiCrSi | Piston | rgba(50,115,117, 0.4)
|  |  | HVOF |  | recycling | 1.3831 | vehicle | NiCrSi | Piston | rgba(50,115,117, 0.4)
|  | NiCrSi | HVOF recoat |  |  | 0 | vehicle | NiCrSi | Piston | rgba(50,115,117, 0.4)
|  | NiCrSi |  |  | dissipative losses | 0 | vehicle | NiCrSi | Piston | rgba(50,115,117, 0.4)
|  |  | HVOF recoat | Piston |  | 0 | vehicle | NiCrSi | Piston | rgba(50,115,117, 0.4)
|  |  | HVOF recoat |  | dissipative losses | 0 | vehicle | NiCrSi | Piston | rgba(50,115,117, 0.4)
|  |  | HVOF recoat |  | recycling | 0 | vehicle | NiCrSi | Piston | rgba(50,115,117, 0.4)
|  |  |  | Piston | dissipative losses | 0 | vehicle | NiCrSi | Piston | rgba(50,115,117, 0.4)
|  |  |  | Piston | recycling | 0 | vehicle | NiCrSi | Piston | rgba(50,115,117, 0.4)
|  |  |  | Piston | dissipative losses | 0.5 | vehicle | NiCrSi | Piston | rgba(50,115,117, 0.4)
|  |  |  | Piston | recycling | 0.5 | vehicle | NiCrSi | Piston | rgba(50,115,117, 0.4)
W in ore | W |  |  |  |  | 1.8373 | aircraft | WCCoCr | Landing gear | rgba(85,117,48, 0.4)
W in ore |  |  |  |  | dissipative losses | 0.95919 | aircraft | WCCoCr | Landing gear | rgba(85,117,48, 0.4)
| W | WCCoCr |  |  |  | 1.8373 | aircraft | WCCoCr | Landing gear | rgba(85,117,48, 0.4)
| W |  |  |  | dissipative losses | 0 | aircraft | WCCoCr | Landing gear | rgba(85,117,48, 0.4)
Co in ore | Co |  |  |  |  | 0.22406 | aircraft | WCCoCr | Landing gear | rgba(110,108,104, 0.4)
Co in ore |  |  |  |  | dissipative losses | 0.22859 | aircraft | WCCoCr | Landing gear | rgba(110,108,104, 0.4)
| Co | WCCoCr |  |  |  | 0.22406 | aircraft | WCCoCr | Landing gear | rgba(110,108,104, 0.4)
| Co |  |  |  | dissipative losses | 0 | aircraft | WCCoCr | Landing gear | rgba(110,108,104, 0.4)
Cr in ore | Cr |  |  |  |  | 0.089624 | aircraft | WCCoCr | Landing gear | rgba(117,78,30, 0.4)
Cr in ore |  |  |  |  | dissipative losses | 0.061258 | aircraft | WCCoCr | Landing gear | rgba(117,78,30, 0.4)
| Cr | WCCoCr |  |  |  | 0.089624 | aircraft | WCCoCr | Landing gear | rgba(117,78,30, 0.4)
| Cr |  |  |  | dissipative losses | 0 | aircraft | WCCoCr | Landing gear | rgba(117,78,30, 0.4)
|  | WCCoCr | HVOF |  |  | 2.1286 | aircraft | WCCoCr | Landing gear | rgba(224,219,55, 0.4)
|  | WCCoCr |  |  | dissipative losses | 0.11203 | aircraft | WCCoCr | Landing gear | rgba(224,219,55, 0.4)
|  |  | HVOF | Landing gear |  | 1 | aircraft | WCCoCr | Landing gear | rgba(224,219,55, 0.4)
|  |  | HVOF |  | dissipative losses | 0.11286 | aircraft | WCCoCr | Landing gear | rgba(224,219,55, 0.4)
|  |  | HVOF |  | recycling | 1.0157 | aircraft | WCCoCr | Landing gear | rgba(224,219,55, 0.4)
|  | WCCoCr | HVOF recoat |  |  | 0 | aircraft | WCCoCr | Landing gear | rgba(224,219,55, 0.4)
|  | WCCoCr |  |  | dissipative losses | 0 | aircraft | WCCoCr | Landing gear | rgba(224,219,55, 0.4)
|  |  | HVOF recoat | Landing gear |  | 0 | aircraft | WCCoCr | Landing gear | rgba(224,219,55, 0.4)
|  |  | HVOF recoat |  | dissipative losses | 0 | aircraft | WCCoCr | Landing gear | rgba(224,219,55, 0.4)
|  |  | HVOF recoat |  | recycling | 0 | aircraft | WCCoCr | Landing gear | rgba(224,219,55, 0.4)
|  |  |  | Landing gear | dissipative losses | 0 | aircraft | WCCoCr | Landing gear | rgba(224,219,55, 0.4)
|  |  |  | Landing gear | recycling | 0 | aircraft | WCCoCr | Landing gear | rgba(224,219,55, 0.4)
|  |  |  | Landing gear | dissipative losses | 0.5 | aircraft | WCCoCr | Landing gear | rgba(224,219,55, 0.4)
|  |  |  | Landing gear | recycling | 0.5 | aircraft | WCCoCr | Landing gear | rgba(224,219,55, 0.4)
W in ore | W |  |  |  |  | 4.5932 | hydropower plant | WCCoCr | Hydropower blades | rgba(85,117,48, 0.4)
W in ore |  |  |  |  | dissipative losses | 2.398 | hydropower plant | WCCoCr | Hydropower blades | rgba(85,117,48, 0.4)
| W | WCCoCr |  |  |  | 4.5932 | hydropower plant | WCCoCr | Hydropower blades | rgba(85,117,48, 0.4)
| W |  |  |  | dissipative losses | 0 | hydropower plant | WCCoCr | Hydropower blades | rgba(85,117,48, 0.4)
Co in ore | Co |  |  |  |  | 0.56015 | hydropower plant | WCCoCr | Hydropower blades | rgba(110,108,104, 0.4)
Co in ore |  |  |  |  | dissipative losses | 0.57146 | hydropower plant | WCCoCr | Hydropower blades | rgba(110,108,104, 0.4)
| Co | WCCoCr |  |  |  | 0.56015 | hydropower plant | WCCoCr | Hydropower blades | rgba(110,108,104, 0.4)
| Co |  |  |  | dissipative losses | 0 | hydropower plant | WCCoCr | Hydropower blades | rgba(110,108,104, 0.4)
Cr in ore | Cr |  |  |  |  | 0.22406 | hydropower plant | WCCoCr | Hydropower blades | rgba(117,78,30, 0.4)
Cr in ore |  |  |  |  | dissipative losses | 0.15315 | hydropower plant | WCCoCr | Hydropower blades | rgba(117,78,30, 0.4)
| Cr | WCCoCr |  |  |  | 0.22406 | hydropower plant | WCCoCr | Hydropower blades | rgba(117,78,30, 0.4)
| Cr |  |  |  | dissipative losses | 0 | hydropower plant | WCCoCr | Hydropower blades | rgba(117,78,30, 0.4)
|  | WCCoCr | HVOF |  |  | 2.1286 | hydropower plant | WCCoCr | Hydropower blades | rgba(224,219,55, 0.4)
|  | WCCoCr |  |  | dissipative losses | 0.11203 | hydropower plant | WCCoCr | Hydropower blades | rgba(224,219,55, 0.4)
|  |  | HVOF | Hydropower blades |  | 1 | hydropower plant | WCCoCr | Hydropower blades | rgba(224,219,55, 0.4)
|  |  | HVOF |  | dissipative losses | 0.11286 | hydropower plant | WCCoCr | Hydropower blades | rgba(224,219,55, 0.4)
|  |  | HVOF |  | recycling | 1.0157 | hydropower plant | WCCoCr | Hydropower blades | rgba(224,219,55, 0.4)
|  | WCCoCr | HVOF recoat |  |  | 3.1928 | hydropower plant | WCCoCr | Hydropower blades | rgba(224,219,55, 0.4)
|  | WCCoCr |  |  | dissipative losses | 0.16804 | hydropower plant | WCCoCr | Hydropower blades | rgba(224,219,55, 0.4)
|  |  | HVOF recoat | Hydropower blades |  | 1.5 | hydropower plant | WCCoCr | Hydropower blades | rgba(224,219,55, 0.4)
|  |  | HVOF recoat |  | dissipative losses | 0.16928 | hydropower plant | WCCoCr | Hydropower blades | rgba(224,219,55, 0.4)
|  |  | HVOF recoat |  | recycling | 1.5236 | hydropower plant | WCCoCr | Hydropower blades | rgba(224,219,55, 0.4)
|  |  |  | Hydropower blades | dissipative losses | 0.1 | hydropower plant | WCCoCr | Hydropower blades | rgba(224,219,55, 0.4)
|  |  |  | Hydropower blades | recycling | 0.4 | hydropower plant | WCCoCr | Hydropower blades | rgba(224,219,55, 0.4)
|  |  |  | Hydropower blades | dissipative losses | 1 | hydropower plant | WCCoCr | Hydropower blades | rgba(224,219,55, 0.4)
|  |  |  | Hydropower blades | recycling | 1 | hydropower plant | WCCoCr | Hydropower blades | rgba(224,219,55, 0.4)

## dynamic
| Product | Product lifetime | component lifetime | Maintenance Interval | Dissipation coating | Dissipation use
Aircraft engine | aircraft | 30 | 6 | 3 | 3.386 | 0.05
Gas turbine | gas turbine | 20 | 4 | 1 | 1.807 | 0
Landing gear | aircraft | 30 | 30 | 15 | 3.386 | 0
Biomass boiler | biomass power plant | 15 | 15 | 3 | 2.5088 | 0
Hydro blades | hydropower plant | 50 | 20 | 10 | 3.386 | 0
Piston Rings | vehicle | 15 | 15 | 15 | 4.848 | 0
Pistons | vehicle | 15 | 15 | 15 | 4.848 | 0

## inventory
amountFU
Aircraft engine | 12656
Gas turbine | 1090
Landing gear | 2526
Biomass boiler | 3253
Hydropower blades | 377
Piston rings | 2.4
Piston | 34

## large scale
| 2014 | 2025 | 2030 | 2035 | 2040 | 2045 | 2050 | 2055 | 2060
gas turbine | 1.0817 | 1.3815 | 1.6292 | 1.8246 | 1.9715 | 2.1105 | 2.2214 | 2.3044 | 2.4555
biomass power plant | 0.089158 | 0.18551 | 0.22785 | 0.26306 | 0.3043 | 0.34047 | 0.39512 | 0.4534 | 0.49099
hydropower plant | 1.1984 | 1.5198 | 1.6683 | 1.8054 | 1.9265 | 2.0458 | 2.1653 | 2.2863 | 2.4111
aircraft | 0.017274 | 0.025584 | 0.031186 | 0.037485 | 0.044235 | 0.051294 | 0.0584 | 0.065464 | 0.072476
vehicle | 1334.0745 | 1711.0104 | 1898.8698 | 2063.7408 | 2207.927 | 2350.0958 | 2464.178 | 2556.5613 | 2606.096

## impacts
| Mo | Y | Zr | Ni | Si | W | Co | Cr
GWP | 0.0081978 | 0.029478 | 0.0033053 | 0.0047518 | 0.0080608 | 0.0054911 | 0.024382 | 0.0060443
HH | 9.8523e-05 | 0.00021858 | 2.6168e-05 | 0.000162 | 3.8688e-05 | 3.7264e-05 | 0.00074455 | 0.00053583
EQ | 0.0621 | 0.076975 | 0.005236 | 0.0083303 | 0.0089893 | 0.028416 | 0.034897 | 0.0082597